## Panels
ENF ID | Company Name | Local Name (CN/JP/KR) | Region | Series Name | ENF Product Profile | Series Power Range (Wp) | Model Name | Warranty Years | Primary (Years, % Output Power) | Secondary (Years, % Output Power) | Maximum Power, Pmax (W) At STC | Voltage at Maximum Power, Vmpp (V) At STC | Current at Maximum Power, Impp (A) At STC | Open Circuit Voltage, Voc (V) At STC | Short Circuit Current, Isc (A) At STC | Panel Efficiency (%) At STC | Power Tolerance, + (%) At STC | Power Tolerance, - (%) At STC | Maximum Power, Pmax (W) At NOCT | Voltage at Maximum Power, Vmpp (V) At NOCT | Current at Maximum Power, Impp (A) At NOCT | Open Circuit Voltage, Voc (V) At NOCT | Short Circuit Current, Isc (A) At NOCT | Temperature (°C) At NOCT | Operating Temperature Range (°C) | Temperature coefficient of Pmax (%/°C) | Temperature coefficient of Voc (%/°C) | Temperature coefficient of Isc (%/°C) | Maximum System Voltage (V) | Series Fuse Rating (A) | Height (mm) | Width (mm) | Depth (mm) | Weight (kg) | Type | Technology | Cell Size (mm) | Cell Number | Glass Type | Glass Thickness (mm) | Encapsulant Type | Back Cover Type | Frame Type | Junction Box Diodes | Junction Box Protection Class | Connector Type | Cable Crosssection (mm²) | Cable Length (mm) | PDF Download | Panel Picture | Company Contact Details | Date of Last Update | Date Created | Status | Model ID | Series ID
329 | REC Solar Pte. Ltd. |  | Singapore | REC Alpha Pro M 600-640W | https://www.enfsolar.com/pv/panel-datasheet/crystalline/65006/234300 | 600 ~ 640 | REC600AA Pro M | 25 | 25, 92 |  | 600 | 36 | 16.67 | 44.2 | 17.65 | 21.1 | 3 | 3 | 457 | 33.9 | 13.46 | 41.9 |  | 44±2 | -40~70 | -0.24 | -0.24 | 0.04 | 1500 | 35 | 2175 | 1305 | 30 | 32.5 | Monocrystalline | Bifacial,HJT |  | 120 | Anti-reflection Coating | 3.2 |  |  |  | 3 | IP 68 | MC4 |  | 1300 | https://www.enfsolar.com/z/pp/2025/2/ohe469ftwtd2/web-ds-rec-alpha-pro-m-ul-en-12122024.pdf | https://www.enfsolar.com/Product/logo/Crystalline/66d58a06d4648.png | https://www.enfsolar.com/rec-solar | 2025-02-28 17:16 | 2025-02-11 09:27 | Commercial | 234300 | 65006
329 | REC Solar Pte. Ltd. |  | Singapore | REC AlphA Pro MG 590-640W | https://www.enfsolar.com/pv/panel-datasheet/crystalline/67056/234301 | 590 ~ 640 | REC590AA Pro MG | 30 | 30, 90.75 |  | 590 | 35.8 | 16.5 | 44.1 | 17.34 | 20.8 | 3 | 3 | 450 | 33.7 | 13.33 | 41.6 | 14.01 | 44±2 | -40~85 | -0.24 | -0.23 | 0.04 | 1500 | 35 | 2172 | 1305 | 30 | 36.8 | Monocrystalline | Bifacial,HJT |  | 120 | Anti-reflection Coating | 2 |  |  | Anodized Aluminium | 3 | IP 68 |  | 4 | 300 | https://www.enfsolar.com/z/pp/2025/2/nsd21u1m693k7/ds-rec-alpha-pro-mg-iec-en-au.pdf | https://www.enfsolar.com/Product/logo/Crystalline/67aaabdc26e2e.png | https://www.enfsolar.com/rec-solar | 2025-02-28 17:22 | 2025-02-11 09:50 | Commercial | 234301 | 67056
329 | REC Solar Pte. Ltd. |  | Singapore | REC AlphA Pro MG 590-640W | https://www.enfsolar.com/pv/panel-datasheet/crystalline/67056/234302 | 590 ~ 640 | REC600AA Pro MG | 30 | 30, 90.75 |  | 600 | 36 | 16.67 | 44.2 | 17.45 | 21.1 | 3 | 3 | 457 | 33.9 | 13.46 | 41.7 | 14.09 | 44±2 | -40~85 | -0.24 | -0.23 | 0.04 | 1500 | 35 | 2172 | 1305 | 30 | 36.8 | Monocrystalline | Bifacial,HJT |  | 120 | Anti-reflection Coating | 2 |  |  | Anodized Aluminium | 3 | IP 68 |  | 4 | 300 | https://www.enfsolar.com/z/pp/2025/2/nsd21u1m693k7/ds-rec-alpha-pro-mg-iec-en-au.pdf | https://www.enfsolar.com/Product/logo/Crystalline/67aaabdc26e2e.png | https://www.enfsolar.com/rec-solar | 2025-02-28 17:22 | 2025-02-11 09:50 | Commercial | 234302 | 67056
329 | REC Solar Pte. Ltd. |  | Singapore | REC AlphA Pro MG 590-640W | https://www.enfsolar.com/pv/panel-datasheet/crystalline/67056/234303 | 590 ~ 640 | REC610AA Pro MG | 30 | 30, 90.75 |  | 610 | 36.3 | 16.81 | 44.4 | 17.56 | 21.5 | 3 | 3 | 464 | 34.2 | 13.58 | 41.9 | 14.18 | 44±2 | -40~85 | -0.24 | -0.23 | 0.04 | 1500 | 35 | 2172 | 1305 | 30 | 36.8 | Monocrystalline | Bifacial,HJT |  | 120 | Anti-reflection Coating | 2 |  |  | Anodized Aluminium | 3 | IP 68 |  | 4 | 300 | https://www.enfsolar.com/z/pp/2025/2/nsd21u1m693k7/ds-rec-alpha-pro-mg-iec-en-au.pdf | https://www.enfsolar.com/Product/logo/Crystalline/67aaabdc26e2e.png | https://www.enfsolar.com/rec-solar | 2025-02-28 17:22 | 2025-02-11 09:50 | Commercial | 234303 | 67056
329 | REC Solar Pte. Ltd. |  | Singapore | REC AlphA Pro MG 590-640W | https://www.enfsolar.com/pv/panel-datasheet/crystalline/67056/234304 | 590 ~ 640 | REC620AA Pro MG | 30 | 30, 90.75 |  | 620 | 36.6 | 16.94 | 44.6 | 17.67 | 21.8 | 3 | 3 | 469 | 34.3 | 13.69 | 41.8 | 14.28 | 44±2 | -40~85 | -0.24 | -0.23 | 0.04 | 1500 | 35 | 2172 | 1305 | 30 | 36.8 | Monocrystalline | Bifacial,HJT |  | 120 | Anti-reflection Coating | 2 |  |  | Anodized Aluminium | 3 | IP 68 |  | 4 | 300 | https://www.enfsolar.com/z/pp/2025/2/nsd21u1m693k7/ds-rec-alpha-pro-mg-iec-en-au.pdf | https://www.enfsolar.com/Product/logo/Crystalline/67aaabdc26e2e.png | https://www.enfsolar.com/rec-solar | 2025-02-28 17:22 | 2025-02-11 09:50 | Commercial | 234304 | 67056
329 | REC Solar Pte. Ltd. |  | Singapore | REC AlphA Pro MG 590-640W | https://www.enfsolar.com/pv/panel-datasheet/crystalline/67056/234305 | 590 ~ 640 | REC630AA Pro MG | 30 | 30, 90.75 |  | 630 | 36.8 | 17.12 | 44.7 | 17.78 | 22.2 | 3 | 3 | 477 | 34.5 | 13.84 | 41.9 | 14.37 | 44±2 | -40~85 | -0.24 | -0.23 | 0.04 | 1500 | 35 | 2172 | 1305 | 30 | 36.8 | Monocrystalline | Bifacial,HJT |  | 120 | Anti-reflection Coating | 2 |  |  | Anodized Aluminium | 3 | IP 68 |  | 4 | 300 | https://www.enfsolar.com/z/pp/2025/2/nsd21u1m693k7/ds-rec-alpha-pro-mg-iec-en-au.pdf | https://www.enfsolar.com/Product/logo/Crystalline/67aaabdc26e2e.png | https://www.enfsolar.com/rec-solar | 2025-02-28 17:22 | 2025-02-11 09:50 | Commercial | 234305 | 67056
329 | REC Solar Pte. Ltd. |  | Singapore | REC AlphA Pro MG 590-640W | https://www.enfsolar.com/pv/panel-datasheet/crystalline/67056/234306 | 590 ~ 640 | REC640AA Pro MG | 30 | 30, 90.75 |  | 640 | 37.1 | 17.26 | 44.9 | 17.89 | 22.5 | 3 | 3 | 487 | 35 | 13.94 | 42.3 | 14.45 | 44±2 | -40~85 | -0.24 | -0.23 | 0.04 | 1500 | 35 | 2172 | 1305 | 30 | 36.8 | Monocrystalline | Bifacial,HJT |  | 120 | Anti-reflection Coating | 2 |  |  | Anodized Aluminium | 3 | IP 68 |  | 4 | 300 | https://www.enfsolar.com/z/pp/2025/2/nsd21u1m693k7/ds-rec-alpha-pro-mg-iec-en-au.pdf | https://www.enfsolar.com/Product/logo/Crystalline/67aaabdc26e2e.png | https://www.enfsolar.com/rec-solar | 2025-02-28 17:22 | 2025-02-11 09:50 | Commercial | 234306 | 67056
2236 | JA Solar Technology Co., Ltd. | 晶澳太阳能科技股份有限公司 | China | DeepBlue 4.0 Pro JAM60D42-520-545/LB | https://www.enfsolar.com/pv/panel-datasheet/crystalline/67025/234129 | 520 ~ 545 | JAM60D42-520/LB | 12 | 25, 89.4 | 30, 87.4 | 520 | 36.37 | 14.3 | 43.53 | 15.16 | 22.2 | 3 | [6 empty] | 45±2 | -40~85 | -0.29 | -0.25 | 0.045 | 1500 | 30 | 2063 | 1134 | 30 | 28.8 | Monocrystalline | Bifacial,N-type |  | 120 |  | 2 |  |  |  | 3 | IP 68 |  | 4 |  | https://www.enfsolar.com/z/pp/2025/2/7jn8h75vhtij31/a32acfa4cf2fa85.pdf | https://www.enfsolar.com/Product/logo/Crystalline/67a42596ba426.png | https://www.enfsolar.com/ja-solar | 2025-02-06 11:05 | 2025-02-06 11:05 | Commercial | 234129 | 67025
2236 | JA Solar Technology Co., Ltd. | 晶澳太阳能科技股份有限公司 | China | DeepBlue 4.0 Pro JAM60D42-520-545/LB | https://www.enfsolar.com/pv/panel-datasheet/crystalline/67025/234130 | 520 ~ 545 | JAM60D42-525/LB | 12 | 25, 89.4 | 30, 87.4 | 525 | 36.59 | 14.35 | 43.73 | 15.21 | 22.4 | 3 | [6 empty] | 45±2 | -40~85 | -0.29 | -0.25 | 0.045 | 1500 | 30 | 2063 | 1134 | 30 | 28.8 | Monocrystalline | Bifacial,N-type |  | 120 |  | 2 |  |  |  | 3 | IP 68 |  | 4 |  | https://www.enfsolar.com/z/pp/2025/2/7jn8h75vhtij31/a32acfa4cf2fa85.pdf | https://www.enfsolar.com/Product/logo/Crystalline/67a42596ba426.png | https://www.enfsolar.com/ja-solar | 2025-02-06 11:05 | 2025-02-06 11:05 | Commercial | 234130 | 67025
2236 | JA Solar Technology Co., Ltd. | 晶澳太阳能科技股份有限公司 | China | DeepBlue 4.0 Pro JAM60D42-520-545/LB | https://www.enfsolar.com/pv/panel-datasheet/crystalline/67025/234131 | 520 ~ 545 | JAM60D42-530/LB | 12 | 25, 89.4 | 30, 87.4 | 530 | 36.81 | 14.4 | 43.93 | 15.26 | 22.7 | 3 | [6 empty] | 45±2 | -40~85 | -0.29 | -0.25 | 0.045 | 1500 | 30 | 2063 | 1134 | 30 | 28.8 | Monocrystalline | Bifacial,N-type |  | 120 |  | 2 |  |  |  | 3 | IP 68 |  | 4 |  | https://www.enfsolar.com/z/pp/2025/2/7jn8h75vhtij31/a32acfa4cf2fa85.pdf | https://www.enfsolar.com/Product/logo/Crystalline/67a42596ba426.png | https://www.enfsolar.com/ja-solar | 2025-02-06 11:05 | 2025-02-06 11:05 | Commercial | 234131 | 67025
2236 | JA Solar Technology Co., Ltd. | 晶澳太阳能科技股份有限公司 | China | DeepBlue 4.0 Pro JAM60D42-520-545/LB | https://www.enfsolar.com/pv/panel-datasheet/crystalline/67025/234132 | 520 ~ 545 | JAM60D42-535/LB | 12 | 25, 89.4 | 30, 87.4 | 535 | 37.03 | 14.45 | 44.13 | 15.1 | 22.9 | 3 | [6 empty] | 45±2 | -40~85 | -0.29 | -0.25 | 0.045 | 1500 | 30 | 2063 | 1134 | 30 | 28.8 | Monocrystalline | Bifacial,N-type |  | 120 |  | 2 |  |  |  | 3 | IP 68 |  | 4 |  | https://www.enfsolar.com/z/pp/2025/2/7jn8h75vhtij31/a32acfa4cf2fa85.pdf | https://www.enfsolar.com/Product/logo/Crystalline/67a42596ba426.png | https://www.enfsolar.com/ja-solar | 2025-02-06 11:05 | 2025-02-06 11:05 | Commercial | 234132 | 67025
2236 | JA Solar Technology Co., Ltd. | 晶澳太阳能科技股份有限公司 | China | DeepBlue 4.0 Pro JAM60D42-520-545/LB | https://www.enfsolar.com/pv/panel-datasheet/crystalline/67025/234133 | 520 ~ 545 | JAM60D42-540/LB | 12 | 25, 89.4 | 30, 87.4 | 540 | 37.25 | 14.5 | 44.33 | 15.36 | 23.1 | 3 | [6 empty] | 45±2 | -40~85 | -0.29 | -0.25 | 0.045 | 1500 | 30 | 2063 | 1134 | 30 | 28.8 | Monocrystalline | Bifacial,N-type |  | 120 |  | 2 |  |  |  | 3 | IP 68 |  | 4 |  | https://www.enfsolar.com/z/pp/2025/2/7jn8h75vhtij31/a32acfa4cf2fa85.pdf | https://www.enfsolar.com/Product/logo/Crystalline/67a42596ba426.png | https://www.enfsolar.com/ja-solar | 2025-02-06 11:05 | 2025-02-06 11:05 | Commercial | 234133 | 67025
2236 | JA Solar Technology Co., Ltd. | 晶澳太阳能科技股份有限公司 | China | DeepBlue 4.0 Pro JAM60D42-520-545/LB | https://www.enfsolar.com/pv/panel-datasheet/crystalline/67025/234134 | 520 ~ 545 | JAM60D42-545/LB | 12 | 25, 89.4 | 30, 87.4 | 545 | 37.46 | 14.55 | 44.53 | 15.41 | 23.3 | 3 | [6 empty] | 45±2 | -40~85 | -0.29 | -0.25 | 0.045 | 1500 | 30 | 2063 | 1134 | 30 | 28.8 | Monocrystalline | Bifacial,N-type |  | 120 |  | 2 |  |  |  | 3 | IP 68 |  | 4 |  | https://www.enfsolar.com/z/pp/2025/2/7jn8h75vhtij31/a32acfa4cf2fa85.pdf | https://www.enfsolar.com/Product/logo/Crystalline/67a42596ba426.png | https://www.enfsolar.com/ja-solar | 2025-02-06 11:05 | 2025-02-06 11:05 | Commercial | 234134 | 67025
2391 | Trina Solar Co., Ltd. | 天合光能股份有限公司 | China | Vertex TSM-DE18M(II) 495-515W | https://www.enfsolar.com/pv/panel-datasheet/crystalline/67005/234056 | 495 ~ 515 | 495 | 12 | 25, 84.8 |  | 495 | 42.6 | 11.63 | 51.5 | 12.21 | 20.5 | 1 |  | 373 | 40.2 | 9.28 | 48.4 | 9.84 | 43±2 | -40~85 | -0.34 | -0.25 | 0.04 | 1500 | 20 | 2187 | 1102 | 35 | 26.3 | Monocrystalline | PERC |  | 150 | Anti-reflection Coating, Tempered | 3.2 |  |  | Anodized Aluminium |  | IP 68 | MC4 | 4 |  | https://www.enfsolar.com/z/pp/2025/2/ew1as2mgbpc5w3/ps-m-0907-h-datasheet-vertex-de18m-ii-en-2024-a.pdf | https://www.enfsolar.com/Product/logo/Crystalline/67a2d9677f62d.png | https://www.enfsolar.com/trina-solar | 2025-02-05 11:27 | 2025-02-05 11:27 | Commercial | 234056 | 67005
2391 | Trina Solar Co., Ltd. | 天合光能股份有限公司 | China | Vertex TSM-DE18M(II) 495-515W | https://www.enfsolar.com/pv/panel-datasheet/crystalline/67005/234057 | 495 ~ 515 | 500 | 12 | 25, 84.8 |  | 500 | 42.8 | 11.69 | 51.7 | 12.28 | 20.7 | 1 |  | 377 | 40.4 | 9.33 | 48.6 | 9.9 | 43±2 | -40~85 | -0.34 | -0.25 | 0.04 | 1500 | 20 | 2187 | 1102 | 35 | 26.3 | Monocrystalline | PERC |  | 150 | Anti-reflection Coating, Tempered | 3.2 |  |  | Anodized Aluminium |  | IP 68 | MC4 | 4 |  | https://www.enfsolar.com/z/pp/2025/2/ew1as2mgbpc5w3/ps-m-0907-h-datasheet-vertex-de18m-ii-en-2024-a.pdf | https://www.enfsolar.com/Product/logo/Crystalline/67a2d9677f62d.png | https://www.enfsolar.com/trina-solar | 2025-02-05 11:27 | 2025-02-05 11:27 | Commercial | 234057 | 67005
2391 | Trina Solar Co., Ltd. | 天合光能股份有限公司 | China | Vertex TSM-DE18M(II) 495-515W | https://www.enfsolar.com/pv/panel-datasheet/crystalline/67005/234058 | 495 ~ 515 | 505 | 12 | 25, 84.8 |  | 505 | 43 | 11.75 | 51.9 | 12.35 | 21 | 1 |  | 381 | 40.6 | 9.38 | 48.8 | 9.95 | 43±2 | -40~85 | -0.34 | -0.25 | 0.04 | 1500 | 20 | 2187 | 1102 | 35 | 26.3 | Monocrystalline | PERC |  | 150 | Anti-reflection Coating, Tempered | 3.2 |  |  | Anodized Aluminium |  | IP 68 | MC4 | 4 |  | https://www.enfsolar.com/z/pp/2025/2/ew1as2mgbpc5w3/ps-m-0907-h-datasheet-vertex-de18m-ii-en-2024-a.pdf | https://www.enfsolar.com/Product/logo/Crystalline/67a2d9677f62d.png | https://www.enfsolar.com/trina-solar | 2025-02-05 11:27 | 2025-02-05 11:27 | Commercial | 234058 | 67005
2391 | Trina Solar Co., Ltd. | 天合光能股份有限公司 | China | Vertex TSM-DE18M(II) 495-515W | https://www.enfsolar.com/pv/panel-datasheet/crystalline/67005/234059 | 495 ~ 515 | 510 | 12 | 25, 84.8 |  | 510 | 43.2 | 11.81 | 52.1 | 12.42 | 21.2 | 1 |  | 385 | 40.5 | 9.5 | 49 | 10.01 | 43±2 | -40~85 | -0.34 | -0.25 | 0.04 | 1500 | 20 | 2187 | 1102 | 35 | 26.3 | Monocrystalline | PERC |  | 150 | Anti-reflection Coating, Tempered | 3.2 |  |  | Anodized Aluminium |  | IP 68 | MC4 | 4 |  | https://www.enfsolar.com/z/pp/2025/2/ew1as2mgbpc5w3/ps-m-0907-h-datasheet-vertex-de18m-ii-en-2024-a.pdf | https://www.enfsolar.com/Product/logo/Crystalline/67a2d9677f62d.png | https://www.enfsolar.com/trina-solar | 2025-02-05 11:27 | 2025-02-05 11:27 | Commercial | 234059 | 67005
2391 | Trina Solar Co., Ltd. | 天合光能股份有限公司 | China | Vertex TSM-DE18M(II) 495-515W | https://www.enfsolar.com/pv/panel-datasheet/crystalline/67005/234060 | 495 ~ 515 | 515 | 12 | 25, 84.8 |  | 515 | 43.4 | 11.87 | 52.3 | 12.49 | 21.4 | 1 |  | 388 | 40.7 | 9.53 | 49.2 | 10.06 | 43±2 | -40~85 | -0.34 | -0.25 | 0.04 | 1500 | 20 | 2187 | 1102 | 35 | 26.3 | Monocrystalline | PERC |  | 150 | Anti-reflection Coating, Tempered | 3.2 |  |  | Anodized Aluminium |  | IP 68 | MC4 | 4 |  | https://www.enfsolar.com/z/pp/2025/2/ew1as2mgbpc5w3/ps-m-0907-h-datasheet-vertex-de18m-ii-en-2024-a.pdf | https://www.enfsolar.com/Product/logo/Crystalline/67a2d9677f62d.png | https://www.enfsolar.com/trina-solar | 2025-02-05 11:27 | 2025-02-05 11:27 | Commercial | 234060 | 67005
2540 | Canadian Solar Inc. |  | Canada | TOPHiKu6 CS6.2-66TM-605-635W | https://www.enfsolar.com/pv/panel-datasheet/crystalline/67029/234152 | 605 ~ 635 | 605 | 12 |  |  | 605 | 40.6 | 14.91 | 47.8 | 15.91 | 22.4 |  |  | 458 | 38.4 | 11.92 | 45.3 | 12.82 | 41±3 | -40~85 | -0.29 | -0.25 | 0.045 | 1500 | 30 | 2382 | 1134 | 30 | 28.1 | Monocrystalline | N-type,TOPCon |  | 132 | Anti-reflection Coating, Tempered | 3.2 |  |  | Anodized Aluminium | 3 | IP 68 | MC4 | 4 | 300 | https://www.enfsolar.com/z/pp/2025/2/rnp7l97mmc45oz65/cs-datasheet-tophiku6-cs6-2-66tm-v1-1-en.pdf | https://www.enfsolar.com/Product/logo/Crystalline/67a4b9c81f37d.png | https://www.enfsolar.com/csi-solar | 2025-02-06 21:52 | 2025-02-06 21:33 | Commercial | 234152 | 67029
2540 | Canadian Solar Inc. |  | Canada | TOPHiKu6 CS6.2-66TM-605-635W | https://www.enfsolar.com/pv/panel-datasheet/crystalline/67029/234153 | 605 ~ 635 | 610 | 12 |  |  | 610 | 40.8 | 14.96 | 48 | 15.97 | 22.6 |  |  | 461 | 38.6 | 11.96 | 45.4 | 12.87 | 41±3 | -40~85 | -0.29 | -0.25 | 0.045 | 1500 | 30 | 2382 | 1134 | 30 | 28.1 | Monocrystalline | N-type,TOPCon |  | 132 | Anti-reflection Coating, Tempered | 3.2 |  |  | Anodized Aluminium | 3 | IP 68 | MC4 | 4 | 300 | https://www.enfsolar.com/z/pp/2025/2/rnp7l97mmc45oz65/cs-datasheet-tophiku6-cs6-2-66tm-v1-1-en.pdf | https://www.enfsolar.com/Product/logo/Crystalline/67a4b9c81f37d.png | https://www.enfsolar.com/csi-solar | 2025-02-06 21:52 | 2025-02-06 21:33 | Commercial | 234153 | 67029
2540 | Canadian Solar Inc. |  | Canada | TOPHiKu6 CS6.2-66TM-605-635W | https://www.enfsolar.com/pv/panel-datasheet/crystalline/67029/234154 | 605 ~ 635 | 615 | 12 |  |  | 615 | 41 | 15.01 | 48.2 | 16.02 | 22.8 |  |  | 465 | 38.8 | 12 | 45.6 | 12.91 | 41±3 | -40~85 | -0.29 | -0.25 | 0.045 | 1500 | 30 | 2382 | 1134 | 30 | 28.1 | Monocrystalline | N-type,TOPCon |  | 132 | Anti-reflection Coating, Tempered | 3.2 |  |  | Anodized Aluminium | 3 | IP 68 | MC4 | 4 | 300 | https://www.enfsolar.com/z/pp/2025/2/rnp7l97mmc45oz65/cs-datasheet-tophiku6-cs6-2-66tm-v1-1-en.pdf | https://www.enfsolar.com/Product/logo/Crystalline/67a4b9c81f37d.png | https://www.enfsolar.com/csi-solar | 2025-02-06 21:52 | 2025-02-06 21:33 | Commercial | 234154 | 67029
2540 | Canadian Solar Inc. |  | Canada | TOPHiKu6 CS6.2-66TM-605-635W | https://www.enfsolar.com/pv/panel-datasheet/crystalline/67029/234155 | 605 ~ 635 | 620 | 12 |  |  | 620 | 41.2 | 15.06 | 48.4 | 16.08 | 23 |  |  | 469 | 38.9 | 12.04 | 45.8 | 12.96 | 41±3 | -40~85 | -0.29 | -0.25 | 0.045 | 1500 | 30 | 2382 | 1134 | 30 | 28.1 | Monocrystalline | N-type,TOPCon |  | 132 | Anti-reflection Coating, Tempered | 3.2 |  |  | Anodized Aluminium | 3 | IP 68 | MC4 | 4 | 300 | https://www.enfsolar.com/z/pp/2025/2/rnp7l97mmc45oz65/cs-datasheet-tophiku6-cs6-2-66tm-v1-1-en.pdf | https://www.enfsolar.com/Product/logo/Crystalline/67a4b9c81f37d.png | https://www.enfsolar.com/csi-solar | 2025-02-06 21:52 | 2025-02-06 21:33 | Commercial | 234155 | 67029
2540 | Canadian Solar Inc. |  | Canada | TOPHiKu6 CS6.2-66TM-605-635W | https://www.enfsolar.com/pv/panel-datasheet/crystalline/67029/234156 | 605 ~ 635 | 625 | 12 |  |  | 625 | 41.4 | 15.11 | 48.6 | 16.17 | 23.1 |  |  | 473 | 39.1 | 12.08 | 46 | 13 | 41±3 | -40~85 | -0.29 | -0.25 | 0.045 | 1500 | 30 | 2382 | 1134 | 30 | 28.1 | Monocrystalline | N-type,TOPCon |  | 132 | Anti-reflection Coating, Tempered | 3.2 |  |  | Anodized Aluminium | 3 | IP 68 | MC4 | 4 | 300 | https://www.enfsolar.com/z/pp/2025/2/rnp7l97mmc45oz65/cs-datasheet-tophiku6-cs6-2-66tm-v1-1-en.pdf | https://www.enfsolar.com/Product/logo/Crystalline/67a4b9c81f37d.png | https://www.enfsolar.com/csi-solar | 2025-02-06 21:52 | 2025-02-06 21:33 | Commercial | 234156 | 67029
2540 | Canadian Solar Inc. |  | Canada | TOPHiKu6 CS6.2-66TM-605-635W | https://www.enfsolar.com/pv/panel-datasheet/crystalline/67029/234157 | 605 ~ 635 | 630 | 12 |  |  | 630 | 41.6 | 15.16 | 48.8 | 16.2 | 23.3 |  |  | 477 | 39.3 | 12.12 | 46.2 | 13.05 | 41±3 | -40~85 | -0.29 | -0.25 | 0.045 | 1500 | 30 | 2382 | 1134 | 30 | 28.1 | Monocrystalline | N-type,TOPCon |  | 132 | Anti-reflection Coating, Tempered | 3.2 |  |  | Anodized Aluminium | 3 | IP 68 | MC4 | 4 | 300 | https://www.enfsolar.com/z/pp/2025/2/rnp7l97mmc45oz65/cs-datasheet-tophiku6-cs6-2-66tm-v1-1-en.pdf | https://www.enfsolar.com/Product/logo/Crystalline/67a4b9c81f37d.png | https://www.enfsolar.com/csi-solar | 2025-02-06 21:52 | 2025-02-06 21:33 | Commercial | 234157 | 67029
2540 | Canadian Solar Inc. |  | Canada | TOPHiKu6 CS6.2-66TM-605-635W | https://www.enfsolar.com/pv/panel-datasheet/crystalline/67029/234158 | 605 ~ 635 | 635 | 12 |  |  | 635 | 41.8 | 15.21 | 49 | 16.26 | 23.5 |  |  | 480 | 39.5 | 12.16 | 46.4 | 13.1 | 41±3 | -40~85 | -0.29 | -0.25 | 0.045 | 1500 | 30 | 2382 | 1134 | 30 | 28.1 | Monocrystalline | N-type,TOPCon |  | 132 | Anti-reflection Coating, Tempered | 3.2 |  |  | Anodized Aluminium | 3 | IP 68 | MC4 | 4 | 300 | https://www.enfsolar.com/z/pp/2025/2/rnp7l97mmc45oz65/cs-datasheet-tophiku6-cs6-2-66tm-v1-1-en.pdf | https://www.enfsolar.com/Product/logo/Crystalline/67a4b9c81f37d.png | https://www.enfsolar.com/csi-solar | 2025-02-06 21:52 | 2025-02-06 21:33 | Commercial | 234158 | 67029
4383 | Jinko Solar Co., Ltd. | 晶科能源股份有限公司 | China | Tiger Neo 54HL4M-BDV 495-525W | https://www.enfsolar.com/pv/panel-datasheet/crystalline/67015/234108 | 495 ~ 525 | 495 | 15 | 30, 87.4 |  | 495 | 33.72 | 14.68 | 40.21 | 15.58 | 22.26 | 3 | [7 empty] | -40~70 | -0.29 | -0.25 | 0.045 | 1500 | 35 | 1961 | 1134 | 30 | 27 | Monocrystalline | Bifacial,N-type,TOPCon |  | 108 | Anti-reflection Coating | 2 |  |  | Anodized Aluminium |  | IP 68 |  | 4 |  | https://www.enfsolar.com/z/pp/2025/2/btu03ql9w2rh816/jkm495-525n-54hl4m-bdv-z1-en.pdf | https://www.enfsolar.com/Product/logo/Crystalline/67a3064c93696.png | https://www.enfsolar.com/jinko-solar | 2025-02-05 14:37 | 2025-02-05 14:37 | Commercial | 234108 | 67015
4383 | Jinko Solar Co., Ltd. | 晶科能源股份有限公司 | China | Tiger Neo 54HL4M-BDV 495-525W | https://www.enfsolar.com/pv/panel-datasheet/crystalline/67015/234109 | 495 ~ 525 | 500 | 15 | 30, 87.4 |  | 500 | 33.95 | 14.73 | 40.38 | 15.63 | 22.48 | 3 | [7 empty] | -40~70 | -0.29 | -0.25 | 0.045 | 1500 | 35 | 1961 | 1134 | 30 | 27 | Monocrystalline | Bifacial,N-type,TOPCon |  | 108 | Anti-reflection Coating | 2 |  |  | Anodized Aluminium |  | IP 68 |  | 4 |  | https://www.enfsolar.com/z/pp/2025/2/btu03ql9w2rh816/jkm495-525n-54hl4m-bdv-z1-en.pdf | https://www.enfsolar.com/Product/logo/Crystalline/67a3064c93696.png | https://www.enfsolar.com/jinko-solar | 2025-02-05 14:37 | 2025-02-05 14:37 | Commercial | 234109 | 67015
4383 | Jinko Solar Co., Ltd. | 晶科能源股份有限公司 | China | Tiger Neo 54HL4M-BDV 495-525W | https://www.enfsolar.com/pv/panel-datasheet/crystalline/67015/234110 | 495 ~ 525 | 505 | 15 | 30, 87.4 |  | 505 | 34.17 | 14.78 | 40.55 | 15.68 | 22.71 | 3 | [7 empty] | -40~70 | -0.29 | -0.25 | 0.045 | 1500 | 35 | 1961 | 1134 | 30 | 27 | Monocrystalline | Bifacial,N-type,TOPCon |  | 108 | Anti-reflection Coating | 2 |  |  | Anodized Aluminium |  | IP 68 |  | 4 |  | https://www.enfsolar.com/z/pp/2025/2/btu03ql9w2rh816/jkm495-525n-54hl4m-bdv-z1-en.pdf | https://www.enfsolar.com/Product/logo/Crystalline/67a3064c93696.png | https://www.enfsolar.com/jinko-solar | 2025-02-05 14:37 | 2025-02-05 14:37 | Commercial | 234110 | 67015
4383 | Jinko Solar Co., Ltd. | 晶科能源股份有限公司 | China | Tiger Neo 54HL4M-BDV 495-525W | https://www.enfsolar.com/pv/panel-datasheet/crystalline/67015/234111 | 495 ~ 525 | 510 | 15 | 30, 87.4 |  | 510 | 34.39 | 14.83 | 40.72 | 15.73 | 22.93 | 3 | [7 empty] | -40~70 | -0.29 | -0.25 | 0.045 | 1500 | 35 | 1961 | 1134 | 30 | 27 | Monocrystalline | Bifacial,N-type,TOPCon |  | 108 | Anti-reflection Coating | 2 |  |  | Anodized Aluminium |  | IP 68 |  | 4 |  | https://www.enfsolar.com/z/pp/2025/2/btu03ql9w2rh816/jkm495-525n-54hl4m-bdv-z1-en.pdf | https://www.enfsolar.com/Product/logo/Crystalline/67a3064c93696.png | https://www.enfsolar.com/jinko-solar | 2025-02-05 14:37 | 2025-02-05 14:37 | Commercial | 234111 | 67015
4383 | Jinko Solar Co., Ltd. | 晶科能源股份有限公司 | China | Tiger Neo 54HL4M-BDV 495-525W | https://www.enfsolar.com/pv/panel-datasheet/crystalline/67015/234112 | 495 ~ 525 | 515 | 15 | 30, 87.4 |  | 515 | 34.62 | 14.88 | 40.89 | 15.78 | 23.16 | 3 | [7 empty] | -40~70 | -0.29 | -0.25 | 0.045 | 1500 | 35 | 1961 | 1134 | 30 | 27 | Monocrystalline | Bifacial,N-type,TOPCon |  | 108 | Anti-reflection Coating | 2 |  |  | Anodized Aluminium |  | IP 68 |  | 4 |  | https://www.enfsolar.com/z/pp/2025/2/btu03ql9w2rh816/jkm495-525n-54hl4m-bdv-z1-en.pdf | https://www.enfsolar.com/Product/logo/Crystalline/67a3064c93696.png | https://www.enfsolar.com/jinko-solar | 2025-02-05 14:37 | 2025-02-05 14:37 | Commercial | 234112 | 67015
4383 | Jinko Solar Co., Ltd. | 晶科能源股份有限公司 | China | Tiger Neo 54HL4M-BDV 495-525W | https://www.enfsolar.com/pv/panel-datasheet/crystalline/67015/234113 | 495 ~ 525 | 520 | 15 | 30, 87.4 |  | 520 | 34.83 | 14.93 | 41.06 | 15.83 | 23.38 | 3 | [7 empty] | -40~70 | -0.29 | -0.25 | 0.045 | 1500 | 35 | 1961 | 1134 | 30 | 27 | Monocrystalline | Bifacial,N-type,TOPCon |  | 108 | Anti-reflection Coating | 2 |  |  | Anodized Aluminium |  | IP 68 |  | 4 |  | https://www.enfsolar.com/z/pp/2025/2/btu03ql9w2rh816/jkm495-525n-54hl4m-bdv-z1-en.pdf | https://www.enfsolar.com/Product/logo/Crystalline/67a3064c93696.png | https://www.enfsolar.com/jinko-solar | 2025-02-05 14:37 | 2025-02-05 14:37 | Commercial | 234113 | 67015
4383 | Jinko Solar Co., Ltd. | 晶科能源股份有限公司 | China | Tiger Neo 54HL4M-BDV 495-525W | https://www.enfsolar.com/pv/panel-datasheet/crystalline/67015/234114 | 495 ~ 525 | 525 | 15 | 30, 87.4 |  | 525 | 35.05 | 14.98 | 41.23 | 15.88 | 23.61 | 3 | [7 empty] | -40~70 | -0.29 | -0.25 | 0.045 | 1500 | 35 | 1961 | 1134 | 30 | 27 | Monocrystalline | Bifacial,N-type,TOPCon |  | 108 | Anti-reflection Coating | 2 |  |  | Anodized Aluminium |  | IP 68 |  | 4 |  | https://www.enfsolar.com/z/pp/2025/2/btu03ql9w2rh816/jkm495-525n-54hl4m-bdv-z1-en.pdf | https://www.enfsolar.com/Product/logo/Crystalline/67a3064c93696.png | https://www.enfsolar.com/jinko-solar | 2025-02-05 14:37 | 2025-02-05 14:37 | Commercial | 234114 | 67015
4802 | LONGi Solar Technology Co., Ltd. | 隆基绿能科技股份有限公司 | China | Hi-MO 7 LR7-54HGBB 440~460M (Canada) | https://www.enfsolar.com/pv/panel-datasheet/crystalline/67257/235153 | 440 ~ 460 | LR7-54HGBB-440M | 25 | 30, 87.4 |  | 440 | 32.82 | 13.41 | 39.3 | 14.23 | 21.6 | 3 |  | 334.9 | 31.19 | 10.74 | 37.35 | 11.43 | 45±2 | -40~85 | -0.28 | -0.23 | 0.045 | 1500 | 30 | 1800 | 1134 | 30 | 23.6 | Monocrystalline | Back Contact,Bifacial |  | 108 |  | 2 |  |  | Anodized Aluminium |  | IP 68 |  | 4 | 400 |  | https://www.enfsolar.com/Product/logo/Crystalline/67b8063d5259e.jpeg | https://www.enfsolar.com/longi-solar | 2025-02-21 13:07 | 2025-02-21 13:07 | Commercial | 235153 | 67257
4802 | LONGi Solar Technology Co., Ltd. | 隆基绿能科技股份有限公司 | China | Hi-MO 7 LR7-54HGBB 440~460M (Canada) | https://www.enfsolar.com/pv/panel-datasheet/crystalline/67257/235154 | 440 ~ 460 | LR7-54HGBB-445M | 25 | 30, 87.4 |  | 445 | 33.02 | 13.48 | 39.5 | 14.3 | 21.8 | 3 |  | 338.8 | 31.38 | 10.8 | 37.54 | 11.49 | 45±2 | -40~85 | -0.28 | -0.23 | 0.045 | 1500 | 30 | 1800 | 1134 | 30 | 23.6 | Monocrystalline | Back Contact,Bifacial |  | 108 |  | 2 |  |  | Anodized Aluminium |  | IP 68 |  | 4 | 400 |  | https://www.enfsolar.com/Product/logo/Crystalline/67b8063d5259e.jpeg | https://www.enfsolar.com/longi-solar | 2025-02-21 13:07 | 2025-02-21 13:07 | Commercial | 235154 | 67257
4802 | LONGi Solar Technology Co., Ltd. | 隆基绿能科技股份有限公司 | China | Hi-MO 7 LR7-54HGBB 440~460M (Canada) | https://www.enfsolar.com/pv/panel-datasheet/crystalline/67257/235155 | 440 ~ 460 | LR7-54HGBB-450M | 25 | 30, 87.4 |  | 450 | 33.22 | 13.55 | 39.7 | 14.37 | 22 | 3 |  | 342.6 | 31.58 | 10.85 | 37.73 | 11.54 | 45±2 | -40~85 | -0.28 | -0.23 | 0.045 | 1500 | 30 | 1800 | 1134 | 30 | 23.6 | Monocrystalline | Back Contact,Bifacial |  | 108 |  | 2 |  |  | Anodized Aluminium |  | IP 68 |  | 4 | 400 |  | https://www.enfsolar.com/Product/logo/Crystalline/67b8063d5259e.jpeg | https://www.enfsolar.com/longi-solar | 2025-02-21 13:07 | 2025-02-21 13:07 | Commercial | 235155 | 67257
4802 | LONGi Solar Technology Co., Ltd. | 隆基绿能科技股份有限公司 | China | Hi-MO 7 LR7-54HGBB 440~460M (Canada) | https://www.enfsolar.com/pv/panel-datasheet/crystalline/67257/235156 | 440 ~ 460 | LR7-54HGBB-455M | 25 | 30, 87.4 |  | 455 | 33.42 | 13.62 | 39.9 | 14.45 | 22.3 | 3 |  | 346 | 31.76 | 10.91 | 37.92 | 11.61 | 45±2 | -40~85 | -0.28 | -0.23 | 0.045 | 1500 | 30 | 1800 | 1134 | 30 | 23.6 | Monocrystalline | Back Contact,Bifacial |  | 108 |  | 2 |  |  | Anodized Aluminium |  | IP 68 |  | 4 | 400 |  | https://www.enfsolar.com/Product/logo/Crystalline/67b8063d5259e.jpeg | https://www.enfsolar.com/longi-solar | 2025-02-21 13:07 | 2025-02-21 13:07 | Commercial | 235156 | 67257
4802 | LONGi Solar Technology Co., Ltd. | 隆基绿能科技股份有限公司 | China | Hi-MO 7 LR7-54HGBB 440~460M (Canada) | https://www.enfsolar.com/pv/panel-datasheet/crystalline/67257/235157 | 440 ~ 460 | LR7-54HGBB-460M | 25 | 30, 87.4 |  | 460 | 33.63 | 13.68 | 40.1 | 14.52 | 22.5 | 3 |  | 350 | 31.96 | 10.96 | 38.11 | 11.66 | 45±2 | -40~85 | -0.28 | -0.23 | 0.045 | 1500 | 30 | 1800 | 1134 | 30 | 23.6 | Monocrystalline | Back Contact,Bifacial |  | 108 |  | 2 |  |  | Anodized Aluminium |  | IP 68 |  | 4 | 400 |  | https://www.enfsolar.com/Product/logo/Crystalline/67b8063d5259e.jpeg | https://www.enfsolar.com/longi-solar | 2025-02-21 13:07 | 2025-02-21 13:07 | Commercial | 235157 | 67257
174886 | SPIC New Energy Science and Technology Company | 国电投新能源科技有限公司 | China | GDT132A-680-720W | https://www.enfsolar.com/pv/panel-datasheet/crystalline/67164/234818 | 680 ~ 710 | GDT132A-680 | 15 | 25, 91.8 | 30, 90.3 | 680 | 41.36 | 16.45 | 49.06 | 17.1 | 21.89 | 0.5 | [6 empty] | 43±2 | -40~85 | -0.25 | -0.24 | 0.05 | 1500 | 30 | 2384 | 1303 | 35 | 38.7 | Monocrystalline | Bifacial,HJT | 210×105 | 132 |  |  |  |  | Anodized Aluminium |  | IP 68 | MC4 | 4 | 300 | https://www.enfsolar.com/z/pp/2025/2/9qcd63ia0r73e/132-1.pdf | https://www.enfsolar.com/Product/logo/Crystalline/67b552f9370fe.png | https://www.enfsolar.com/spic-new-energy | 2025-02-19 11:44 | 2025-02-19 11:44 | Commercial | 234818 | 67164
174886 | SPIC New Energy Science and Technology Company | 国电投新能源科技有限公司 | China | GDT132A-680-720W | https://www.enfsolar.com/pv/panel-datasheet/crystalline/67164/234819 | 680 ~ 710 | GDT132A-685 | 15 | 25, 91.8 | 30, 90.3 | 685 | 41.43 | 16.54 | 49.13 | 17.17 | 22.05 | 0.5 | [6 empty] | 43±2 | -40~85 | -0.25 | -0.24 | 0.05 | 1500 | 30 | 2384 | 1303 | 35 | 38.7 | Monocrystalline | Bifacial,HJT | 210×105 | 132 |  |  |  |  | Anodized Aluminium |  | IP 68 | MC4 | 4 | 300 | https://www.enfsolar.com/z/pp/2025/2/9qcd63ia0r73e/132-1.pdf | https://www.enfsolar.com/Product/logo/Crystalline/67b552f9370fe.png | https://www.enfsolar.com/spic-new-energy | 2025-02-19 11:44 | 2025-02-19 11:44 | Commercial | 234819 | 67164
174886 | SPIC New Energy Science and Technology Company | 国电投新能源科技有限公司 | China | GDT132A-680-720W | https://www.enfsolar.com/pv/panel-datasheet/crystalline/67164/234820 | 680 ~ 710 | GDT132A-690 | 15 | 25, 91.8 | 30, 90.3 | 690 | 41.53 | 16.62 | 49.19 | 17.26 | 22.21 | 0.5 | [6 empty] | 43±2 | -40~85 | -0.25 | -0.24 | 0.05 | 1500 | 30 | 2384 | 1303 | 35 | 38.7 | Monocrystalline | Bifacial,HJT | 210×105 | 132 |  |  |  |  | Anodized Aluminium |  | IP 68 | MC4 | 4 | 300 | https://www.enfsolar.com/z/pp/2025/2/9qcd63ia0r73e/132-1.pdf | https://www.enfsolar.com/Product/logo/Crystalline/67b552f9370fe.png | https://www.enfsolar.com/spic-new-energy | 2025-02-19 11:44 | 2025-02-19 11:44 | Commercial | 234820 | 67164
174886 | SPIC New Energy Science and Technology Company | 国电投新能源科技有限公司 | China | GDT132A-680-720W | https://www.enfsolar.com/pv/panel-datasheet/crystalline/67164/234821 | 680 ~ 710 | GDT132A-695 | 15 | 25, 91.8 | 30, 90.3 | 695 | 41.63 | 16.7 | 49.26 | 17.33 | 22.37 | 0.5 | [6 empty] | 43±2 | -40~85 | -0.25 | -0.24 | 0.05 | 1500 | 30 | 2384 | 1303 | 35 | 38.7 | Monocrystalline | Bifacial,HJT | 210×105 | 132 |  |  |  |  | Anodized Aluminium |  | IP 68 | MC4 | 4 | 300 | https://www.enfsolar.com/z/pp/2025/2/9qcd63ia0r73e/132-1.pdf | https://www.enfsolar.com/Product/logo/Crystalline/67b552f9370fe.png | https://www.enfsolar.com/spic-new-energy | 2025-02-19 11:44 | 2025-02-19 11:44 | Commercial | 234821 | 67164
174886 | SPIC New Energy Science and Technology Company | 国电投新能源科技有限公司 | China | GDT132A-680-720W | https://www.enfsolar.com/pv/panel-datasheet/crystalline/67164/234822 | 680 ~ 710 | GDT132A-700 | 15 | 25, 91.8 | 30, 90.3 | 700 | 41.78 | 16.76 | 49.32 | 17.39 | 22.53 | 0.5 | [6 empty] | 43±2 | -40~85 | -0.25 | -0.24 | 0.05 | 1500 | 30 | 2384 | 1303 | 35 | 38.7 | Monocrystalline | Bifacial,HJT | 210×105 | 132 |  |  |  |  | Anodized Aluminium |  | IP 68 | MC4 | 4 | 300 | https://www.enfsolar.com/z/pp/2025/2/9qcd63ia0r73e/132-1.pdf | https://www.enfsolar.com/Product/logo/Crystalline/67b552f9370fe.png | https://www.enfsolar.com/spic-new-energy | 2025-02-19 11:44 | 2025-02-19 11:44 | Commercial | 234822 | 67164
174886 | SPIC New Energy Science and Technology Company | 国电投新能源科技有限公司 | China | GDT132A-680-720W | https://www.enfsolar.com/pv/panel-datasheet/crystalline/67164/234823 | 680 ~ 710 | GDT132A-705 | 15 | 25, 91.8 | 30, 90.3 | 705 | 41.89 | 16.83 | 49.38 | 17.46 | 22.7 | 0.5 | [6 empty] | 43±2 | -40~85 | -0.25 | -0.24 | 0.05 | 1500 | 30 | 2384 | 1303 | 35 | 38.7 | Monocrystalline | Bifacial,HJT | 210×105 | 132 |  |  |  |  | Anodized Aluminium |  | IP 68 | MC4 | 4 | 300 | https://www.enfsolar.com/z/pp/2025/2/9qcd63ia0r73e/132-1.pdf | https://www.enfsolar.com/Product/logo/Crystalline/67b552f9370fe.png | https://www.enfsolar.com/spic-new-energy | 2025-02-19 11:44 | 2025-02-19 11:44 | Commercial | 234823 | 67164
174886 | SPIC New Energy Science and Technology Company | 国电投新能源科技有限公司 | China | GDT132A-680-720W | https://www.enfsolar.com/pv/panel-datasheet/crystalline/67164/234824 | 680 ~ 710 | GDT132A-710 | 15 | 25, 91.8 | 30, 90.3 | 710 | 42.01 | 16.91 | 49.45 | 17.53 | 22.86 | 0.5 | [6 empty] | 43±2 | -40~85 | -0.25 | -0.24 | 0.05 | 1500 | 30 | 2384 | 1303 | 35 | 38.7 | Monocrystalline | Bifacial,HJT | 210×105 | 132 |  |  |  |  | Anodized Aluminium |  | IP 68 | MC4 | 4 | 300 | https://www.enfsolar.com/z/pp/2025/2/9qcd63ia0r73e/132-1.pdf | https://www.enfsolar.com/Product/logo/Crystalline/67b552f9370fe.png | https://www.enfsolar.com/spic-new-energy | 2025-02-19 11:44 | 2025-02-19 11:44 | Commercial | 234824 | 67164
664 | Meyer Burger Technology AG |  | Switzerland | White XL 540-560W | https://www.enfsolar.com/pv/panel-datasheet/crystalline/67347/235587 | 540 ~ 560 | 540 | 30 | 1, 99 | 30, 93.2 | 540 | 45.3 | 11.9 | 53.4 | 12.7 | 20.1 | 1 |  | 409 | 42.9 | 9.5 | 50.8 | 10.2 | 43.0±2.0 | -40~85 | -0.259 | -0.234 | 0.033 | 1500 | 30 | 2375 | 1134 | 35 | 34.4 | Monocrystalline | Bifacial,HJT |  | 144 | Anti-reflection Coating, Tempered | 2 | EVA | TPT | Anodized Aluminium | 3 | IP 68 | MC4 | 4 | 1600 | https://www.enfsolar.com/z/z/2025/2/9dv3e071v2sn2uui/Meyer-Burger-Panel-White-XL-540-560-Datasheet-MB-WG144Cyz-XX.pdf | https://www.enfsolar.com/Product/logo/Crystalline/67c1918782ab7.png | https://www.enfsolar.com/meyer-burger | 2025-03-12 18:18 | 2025-02-28 18:21 | Commercial | 235587 | 67347
664 | Meyer Burger Technology AG |  | Switzerland | White XL 540-560W | https://www.enfsolar.com/pv/panel-datasheet/crystalline/67347/235588 | 540 ~ 560 | 545 | 30 | 1, 99 | 30, 93.2 | 545 | 45.4 | 12 | 53.4 | 12.8 | 20.2 | 1 |  | 412 | 43 | 9.6 | 50.8 | 10.3 | 43.0±2.0 | -40~85 | -0.259 | -0.234 | 0.033 | 1500 | 30 | 2375 | 1134 | 35 | 34.4 | Monocrystalline | Bifacial,HJT |  | 144 | Anti-reflection Coating, Tempered | 2 | EVA | TPT | Anodized Aluminium | 3 | IP 68 | MC4 | 4 | 1600 | https://www.enfsolar.com/z/z/2025/2/9dv3e071v2sn2uui/Meyer-Burger-Panel-White-XL-540-560-Datasheet-MB-WG144Cyz-XX.pdf | https://www.enfsolar.com/Product/logo/Crystalline/67c1918782ab7.png | https://www.enfsolar.com/meyer-burger | 2025-03-12 18:18 | 2025-02-28 18:21 | Commercial | 235588 | 67347
664 | Meyer Burger Technology AG |  | Switzerland | White XL 540-560W | https://www.enfsolar.com/pv/panel-datasheet/crystalline/67347/235589 | 540 ~ 560 | 550 | 30 | 1, 99 | 30, 93.2 | 550 | 45.5 | 12.1 | 53.4 | 12.9 | 20.4 | 1 |  | 416 | 43.1 | 9.7 | 50.8 | 10.3 | 43.0±2.0 | -40~85 | -0.259 | -0.234 | 0.033 | 1500 | 30 | 2375 | 1134 | 35 | 34.4 | Monocrystalline | Bifacial,HJT |  | 144 | Anti-reflection Coating, Tempered | 2 | EVA | TPT | Anodized Aluminium | 3 | IP 68 | MC4 | 4 | 1600 | https://www.enfsolar.com/z/z/2025/2/9dv3e071v2sn2uui/Meyer-Burger-Panel-White-XL-540-560-Datasheet-MB-WG144Cyz-XX.pdf | https://www.enfsolar.com/Product/logo/Crystalline/67c1918782ab7.png | https://www.enfsolar.com/meyer-burger | 2025-03-12 18:18 | 2025-02-28 18:21 | Commercial | 235589 | 67347
664 | Meyer Burger Technology AG |  | Switzerland | White XL 540-560W | https://www.enfsolar.com/pv/panel-datasheet/crystalline/67347/235590 | 540 ~ 560 | 555 | 30 | 1, 99 | 30, 93.2 | 555 | 45.6 | 12.2 | 53.5 | 13 | 20.6 | 1 |  | 420 | 43.2 | 9.7 | 50.9 | 10.4 | 43.0±2.0 | -40~85 | -0.259 | -0.234 | 0.033 | 1500 | 30 | 2375 | 1134 | 35 | 34.4 | Monocrystalline | Bifacial,HJT |  | 144 | Anti-reflection Coating, Tempered | 2 | EVA | TPT | Anodized Aluminium | 3 | IP 68 | MC4 | 4 | 1600 | https://www.enfsolar.com/z/z/2025/2/9dv3e071v2sn2uui/Meyer-Burger-Panel-White-XL-540-560-Datasheet-MB-WG144Cyz-XX.pdf | https://www.enfsolar.com/Product/logo/Crystalline/67c1918782ab7.png | https://www.enfsolar.com/meyer-burger | 2025-03-12 18:18 | 2025-02-28 18:21 | Commercial | 235590 | 67347
664 | Meyer Burger Technology AG |  | Switzerland | White XL 540-560W | https://www.enfsolar.com/pv/panel-datasheet/crystalline/67347/235591 | 540 ~ 560 | 560 | 30 | 1, 99 | 30, 93.2 | 560 | 45.7 | 12.3 | 53.5 | 13.1 | 20.8 | 1 |  | 424 | 43.2 | 9.8 | 50.9 | 10.5 | 43.0±2.0 | -40~85 | -0.259 | -0.234 | 0.033 | 1500 | 30 | 2375 | 1134 | 35 | 34.4 | Monocrystalline | Bifacial,HJT |  | 144 | Anti-reflection Coating, Tempered | 2 | EVA | TPT | Anodized Aluminium | 3 | IP 68 | MC4 | 4 | 1600 | https://www.enfsolar.com/z/z/2025/2/9dv3e071v2sn2uui/Meyer-Burger-Panel-White-XL-540-560-Datasheet-MB-WG144Cyz-XX.pdf | https://www.enfsolar.com/Product/logo/Crystalline/67c1918782ab7.png | https://www.enfsolar.com/meyer-burger | 2025-03-12 18:18 | 2025-02-28 18:21 | Commercial | 235591 | 67347
743 | Heckert Solar GmbH |  | Germany | Zeus 1.1 445-450WP Black Frame | https://www.enfsolar.com/pv/panel-datasheet/crystalline/67334/235531 | 445 ~ 450 | 445 | 30 | 15, 91.70 | 30, 84.95 | 445 | 29.93 | 14.87 | 35.55 | 15.92 | 22.3 | 1 |  | 336 | 27.98 | 12.01 | 34.84 | 12.85 | 42.0±2.0 | -40~85 | -0.28 | -0.24 | 0.046 | 1500 | 30 | 1762 | 1134 | 30 | 20.9 | Monocrystalline | Bifacial,N-type,TOPCon |  | 96 | Anti-reflection Coating, Tempered | 2 |  |  | Anodized Aluminium, Black | 3 | IP 68 | MC4 | 4 | 1280 | https://www.enfsolar.com/z/z/2025/2/q7uy7010duo9bq1/Datenblatt-Zeus-1.1-445-450Wp-2mm-EN-web.pdf | https://www.enfsolar.com/Product/logo/Crystalline/67c063cc8057d.png | https://www.enfsolar.com/heckert-solar | 2025-03-12 18:32 | 2025-02-27 20:59 | Commercial | 235531 | 67334
743 | Heckert Solar GmbH |  | Germany | Zeus 1.1 445-450WP Black Frame | https://www.enfsolar.com/pv/panel-datasheet/crystalline/67334/235532 | 445 ~ 450 | 450 | 30 | 15, 91.70 | 30, 84.95 | 450 | 30.19 | 14.91 | 35.75 | 15.95 | 22.5 | 1 |  | 340 | 28.24 | 12.04 | 34.03 | 12.88 | 42.0±2.0 | -40~85 | -0.28 | -0.24 | 0.046 | 1500 | 30 | 1762 | 1134 | 30 | 20.9 | Monocrystalline | Bifacial,N-type,TOPCon |  | 96 | Anti-reflection Coating, Tempered | 2 |  |  | Anodized Aluminium, Black | 3 | IP 68 | MC4 | 4 | 1280 | https://www.enfsolar.com/z/z/2025/2/q7uy7010duo9bq1/Datenblatt-Zeus-1.1-445-450Wp-2mm-EN-web.pdf | https://www.enfsolar.com/Product/logo/Crystalline/67c063cc8057d.png | https://www.enfsolar.com/heckert-solar | 2025-03-12 18:32 | 2025-02-27 20:59 | Commercial | 235532 | 67334
743 | Heckert Solar GmbH |  | Germany | Zeus 1.1 440-445WP Full Black | https://www.enfsolar.com/pv/panel-datasheet/crystalline/67335/235533 | 440 ~ 445 | 440 | 30 | 15, 91.70 | 30, 84.95 | 440 | 29.72 | 14.81 | 34.67 | 15.95 | 22 | 1 |  | 331 | 27.68 | 11.96 | 32.94 | 12.88 | 42.0±2.0 | -40~85 | -0.28 | -0.24 | 0.046 | 1500 | 30 | 1762 | 1134 | 30 | 20.9 | Monocrystalline | Bifacial,N-type,TOPCon |  | 96 | Anti-reflection Coating, Tempered | 1.6 |  |  | Anodized Aluminium, Black | 3 | IP 68 | MC4 | 4 | 1280 | https://www.enfsolar.com/z/z/2025/2/4shp0q3m5dcz6/Data-sheet-Zeus-1.1-Full-Black-EN-web.pdf | https://www.enfsolar.com/Product/logo/Crystalline/67c063b59cd40.png | https://www.enfsolar.com/heckert-solar | 2025-03-12 18:26 | 2025-02-27 21:02 | Commercial | 235533 | 67335
743 | Heckert Solar GmbH |  | Germany | Zeus 1.1 440-445WP Full Black | https://www.enfsolar.com/pv/panel-datasheet/crystalline/67335/235534 | 440 ~ 445 | 445 | 30 | 15, 91.70 | 30, 84.95 | 445 | 29.9 | 14.89 | 34.85 | 16 | 22.3 | 1 |  | 335 | 27.88 | 12.02 | 33.11 | 12.92 | 42.0±2.0 | -40~85 | -0.28 | -0.24 | 0.046 | 1500 | 30 | 1762 | 1134 | 30 | 20.9 | Monocrystalline | Bifacial,N-type,TOPCon |  | 96 | Anti-reflection Coating, Tempered | 1.6 |  |  | Anodized Aluminium, Black | 3 | IP 68 | MC4 | 4 | 1280 | https://www.enfsolar.com/z/z/2025/2/4shp0q3m5dcz6/Data-sheet-Zeus-1.1-Full-Black-EN-web.pdf | https://www.enfsolar.com/Product/logo/Crystalline/67c063b59cd40.png | https://www.enfsolar.com/heckert-solar | 2025-03-12 18:26 | 2025-02-27 21:02 | Commercial | 235534 | 67335
5886 | Alpex Solar Limited |  | India | Nikko Series 265-280W | https://www.enfsolar.com/pv/panel-datasheet/crystalline/67099/234475 | 265 ~ 280 | 265 | 10 |  |  | 265 | 20.69 | 12.82 | 24.65 | 13.67 | 19.95 | [7 empty] | 45±2 | -40~85 | -0.35 | -0.27 | 0.045 | 1500 | 25 | 1725 | 770 | 35 | 14.6 | Monocrystalline | PERC | 182×182 | 72 | Anti-reflection Coating, Tempered | 3.2 | EVA |  | Anodized Aluminium, Black |  | IP 68 | MC4 | 4 | 300 |  | https://www.enfsolar.com/Product/logo/Crystalline/67b32243222f6.png | https://www.enfsolar.com/alpex-solar | 2025-02-17 19:57 | 2025-02-17 19:57 | Commercial | 234475 | 67099
5886 | Alpex Solar Limited |  | India | Nikko Series 265-280W | https://www.enfsolar.com/pv/panel-datasheet/crystalline/67099/234476 | 265 ~ 280 | 270 | 10 |  |  | 270 | 20.83 | 12.97 | 24.8 | 13.83 | 20.33 | [7 empty] | 45±2 | -40~85 | -0.35 | -0.27 | 0.045 | 1500 | 25 | 1725 | 770 | 35 | 14.6 | Monocrystalline | PERC | 182×182 | 72 | Anti-reflection Coating, Tempered | 3.2 | EVA |  | Anodized Aluminium, Black |  | IP 68 | MC4 | 4 | 300 |  | https://www.enfsolar.com/Product/logo/Crystalline/67b32243222f6.png | https://www.enfsolar.com/alpex-solar | 2025-02-17 19:57 | 2025-02-17 19:57 | Commercial | 234476 | 67099
5886 | Alpex Solar Limited |  | India | Nikko Series 265-280W | https://www.enfsolar.com/pv/panel-datasheet/crystalline/67099/234477 | 265 ~ 280 | 275 | 10 |  |  | 275 | 20.95 | 13.13 | 24.94 | 13.99 | 20.7 | [7 empty] | 45±2 | -40~85 | -0.35 | -0.27 | 0.045 | 1500 | 25 | 1725 | 770 | 35 | 14.6 | Monocrystalline | PERC | 182×182 | 72 | Anti-reflection Coating, Tempered | 3.2 | EVA |  | Anodized Aluminium, Black |  | IP 68 | MC4 | 4 | 300 |  | https://www.enfsolar.com/Product/logo/Crystalline/67b32243222f6.png | https://www.enfsolar.com/alpex-solar | 2025-02-17 19:57 | 2025-02-17 19:57 | Commercial | 234477 | 67099
5886 | Alpex Solar Limited |  | India | Nikko Series 265-280W | https://www.enfsolar.com/pv/panel-datasheet/crystalline/67099/234478 | 265 ~ 280 | 280 | 10 |  |  | 280 | 21.12 | 13.26 | 25.04 | 14.08 | 21.08 | [7 empty] | 45±2 | -40~85 | -0.35 | -0.27 | 0.045 | 1500 | 25 | 1725 | 770 | 35 | 14.6 | Monocrystalline | PERC | 182×182 | 72 | Anti-reflection Coating, Tempered | 3.2 | EVA |  | Anodized Aluminium, Black |  | IP 68 | MC4 | 4 | 300 |  | https://www.enfsolar.com/Product/logo/Crystalline/67b32243222f6.png | https://www.enfsolar.com/alpex-solar | 2025-02-17 19:57 | 2025-02-17 19:57 | Commercial | 234478 | 67099
39265 | Energy America, LLC |  | United States | EA-ZLK-BE-5-MP-144 520-540W | https://www.enfsolar.com/pv/panel-datasheet/crystalline/67412/235864 | 520 ~ 540 | 520W | 30 | 1, 97.5 | 30, 83 | 520 | 40.6 | 12.82 | 48.9 | 13.54 | 20.34 | 3 |  | 388.9 | 37.8 | 10.29 | 45.7 | 10.93 | 43.0±2.0 | -40~85 | -0.35 | -0.29 | 0.05 | 1500 | 25 | 2256 | 1133 | 40 | 28.5 | Monocrystalline | Bifacial,PERC |  | 144 | Anti-reflection Coating, Tempered | 3.2 |  |  |  | 3 | IP 68 | MC4 | 4 | 350 | https://www.enfsolar.com/z/z/2025/3/ica0rwo60y2/EA-ZLK-BE-5-MP-144.pdf | https://www.enfsolar.com/Product/logo/Crystalline/67c71cb429535.png | https://www.enfsolar.com/ea | 2025-03-13 00:45 | 2025-03-04 23:30 | Commercial | 235864 | 67412
39265 | Energy America, LLC |  | United States | EA-ZLK-BE-5-MP-144 520-540W | https://www.enfsolar.com/pv/panel-datasheet/crystalline/67412/235865 | 520 ~ 540 | 525W | 30 | 1, 97.5 | 30, 83 | 525 | 40.8 | 12.88 | 49.1 | 13.6 | 20.54 | 3 |  | 392.6 | 38 | 10.34 | 45.9 | 10.98 | 43.0±2.0 | -40~85 | -0.35 | -0.29 | 0.05 | 1500 | 25 | 2256 | 1133 | 40 | 28.5 | Monocrystalline | Bifacial,PERC |  | 144 | Anti-reflection Coating, Tempered | 3.2 |  |  |  | 3 | IP 68 | MC4 | 4 | 350 | https://www.enfsolar.com/z/z/2025/3/ica0rwo60y2/EA-ZLK-BE-5-MP-144.pdf | https://www.enfsolar.com/Product/logo/Crystalline/67c71cb429535.png | https://www.enfsolar.com/ea | 2025-03-13 00:45 | 2025-03-04 23:30 | Commercial | 235865 | 67412
39265 | Energy America, LLC |  | United States | EA-ZLK-BE-5-MP-144 520-540W | https://www.enfsolar.com/pv/panel-datasheet/crystalline/67412/235866 | 520 ~ 540 | 530W | 30 | 1, 97.5 | 30, 83 | 530 | 41 | 12.94 | 49.3 | 13.66 | 20.74 | 3 |  | 396.3 | 38.2 | 10.39 | 46.1 | 11.03 | 43.0±2.0 | -40~85 | -0.35 | -0.29 | 0.05 | 1500 | 25 | 2256 | 1133 | 40 | 28.5 | Monocrystalline | Bifacial,PERC |  | 144 | Anti-reflection Coating, Tempered | 3.2 |  |  |  | 3 | IP 68 | MC4 | 4 | 350 | https://www.enfsolar.com/z/z/2025/3/ica0rwo60y2/EA-ZLK-BE-5-MP-144.pdf | https://www.enfsolar.com/Product/logo/Crystalline/67c71cb429535.png | https://www.enfsolar.com/ea | 2025-03-13 00:45 | 2025-03-04 23:30 | Commercial | 235866 | 67412
39265 | Energy America, LLC |  | United States | EA-ZLK-BE-5-MP-144 520-540W | https://www.enfsolar.com/pv/panel-datasheet/crystalline/67412/235867 | 520 ~ 540 | 535W | 30 | 1, 97.5 | 30, 83 | 535 | 41.2 | 13 | 49.5 | 13.72 | 20.93 | 3 |  | 400 | 38.3 | 10.43 | 46.2 | 11.08 | 43.0±2.0 | -40~85 | -0.35 | -0.29 | 0.05 | 1500 | 25 | 2256 | 1133 | 40 | 28.5 | Monocrystalline | Bifacial,PERC |  | 144 | Anti-reflection Coating, Tempered | 3.2 |  |  |  | 3 | IP 68 | MC4 | 4 | 350 | https://www.enfsolar.com/z/z/2025/3/ica0rwo60y2/EA-ZLK-BE-5-MP-144.pdf | https://www.enfsolar.com/Product/logo/Crystalline/67c71cb429535.png | https://www.enfsolar.com/ea | 2025-03-13 00:45 | 2025-03-04 23:30 | Commercial | 235867 | 67412
39265 | Energy America, LLC |  | United States | EA-ZLK-BE-5-MP-144 520-540W | https://www.enfsolar.com/pv/panel-datasheet/crystalline/67412/235868 | 520 ~ 540 | 540W | 30 | 1, 97.5 | 30, 83 | 540 | 41.4 | 13.05 | 49.7 | 13.78 | 21.13 | 3 |  | 403.5 | 38.5 | 10.48 | 46.4 | 11.13 | 43.0±2.0 | -40~85 | -0.35 | -0.29 | 0.05 | 1500 | 25 | 2256 | 1133 | 40 | 28.5 | Monocrystalline | Bifacial,PERC |  | 144 | Anti-reflection Coating, Tempered | 3.2 |  |  |  | 3 | IP 68 | MC4 | 4 | 350 | https://www.enfsolar.com/z/z/2025/3/ica0rwo60y2/EA-ZLK-BE-5-MP-144.pdf | https://www.enfsolar.com/Product/logo/Crystalline/67c71cb429535.png | https://www.enfsolar.com/ea | 2025-03-13 00:45 | 2025-03-04 23:30 | Commercial | 235868 | 67412
11171 | LS Electric Co., Ltd | LS 산전 | Korea | PVM S320-330PD | https://www.enfsolar.com/pv/panel-datasheet/crystalline/67249/235128 | 320 ~ 330 | PVM S320PD | 10 | 10, 91.5 | 25, 83 | 320 | 39.06 | 8.21 | 46.22 | 8.97 | 16.58 | 3 | [8 empty] | -0.5657 | -0.3906 | 0.0386 | 1000 |  | 1960 | 985 | 40 | 23 | Monocrystalline |  | 156.75×156.75 | 72 | [5 empty] | 3 | IP 67 | MC4 |  | 1200 | https://www.enfsolar.com/z/pp/2025/2/ny2v7l3tq4t9/1.pdf | https://www.enfsolar.com/Product/logo/Crystalline/67b7e9b52ed81.png | https://www.enfsolar.com/ls-electric | 2025-02-21 10:53 | 2025-02-21 10:53 | Commercial | 235128 | 67249
11171 | LS Electric Co., Ltd | LS 산전 | Korea | PVM S320-330PD | https://www.enfsolar.com/pv/panel-datasheet/crystalline/67249/235129 | 320 ~ 330 | PVM S330PD | 10 | 10, 91.5 | 25, 83 | 330 | 39.15 | 8.44 | 46.36 | 9.14 | 17.09 | 3 | [8 empty] | -0.5657 | -0.3906 | 0.0386 | 1000 |  | 1960 | 985 | 40 | 23 | Monocrystalline |  | 156.75×156.75 | 72 | [5 empty] | 3 | IP 67 | MC4 |  | 1200 | https://www.enfsolar.com/z/pp/2025/2/ny2v7l3tq4t9/1.pdf | https://www.enfsolar.com/Product/logo/Crystalline/67b7e9b52ed81.png | https://www.enfsolar.com/ls-electric | 2025-02-21 10:53 | 2025-02-21 10:53 | Commercial | 235129 | 67249
2508 | Next Energy & Resources Co., Ltd. | ネクストエナジー・アンド・リソース株式会社 | Japan | NER156M585B-MDD | https://www.enfsolar.com/pv/panel-datasheet/crystalline/67244/235123 | 585 | NER156M585B-MDD | 12 |  |  | 585 | 44.56 | 13.13 | 53.2 | 13.88 | 20.9 | [12 empty] | 1500 | 30 | 2465 | 1134 | 35 | 33.4 | Monocrystalline | Bifacial,PERC |  | 156 | Anti-reflection Coating | [10 empty] | https://www.enfsolar.com/Product/logo/Crystalline/67b7dcf42142a.jpg | https://www.enfsolar.com/next-energy-resources | 2025-02-21 09:56 | 2025-02-21 09:56 | Commercial | 235123 | 67244
2508 | Next Energy & Resources Co., Ltd. | ネクストエナジー・アンド・リソース株式会社 | Japan | NER156M590B-MDD | https://www.enfsolar.com/pv/panel-datasheet/crystalline/67245/235124 | 590 | NER156M590B-MDD | 12 |  |  | 590 | 44.8 | 13.17 | 53.3 | 13.93 | 21.1 | [12 empty] | 1500 | 30 | 2456 | 1134 | 35 | 33.4 | Monocrystalline | Bifacial,PERC |  | 156 | Anti-reflection Coating | [10 empty] | https://www.enfsolar.com/Product/logo/Crystalline/67b7dd6d151e5.jpg | https://www.enfsolar.com/next-energy-resources | 2025-02-21 09:59 | 2025-02-21 09:59 | Commercial | 235124 | 67245
2508 | Next Energy & Resources Co., Ltd. | ネクストエナジー・アンド・リソース株式会社 | Japan | NER156M635E-NDD | https://www.enfsolar.com/pv/panel-datasheet/crystalline/67246/235125 | 635 | NER156M635E-NDD |  |  |  | 635 | 46.62 | 13.62 | 56.41 | 14.27 | 22.7 | [12 empty] | 1500 | 30 | 2465 | 1134 | 30 | 34.6 | Monocrystalline | Bifacial,PERC |  | 156 | Anti-reflection Coating | [10 empty] | https://www.enfsolar.com/Product/logo/Crystalline/67b7de2ade433.jpg | https://www.enfsolar.com/next-energy-resources | 2025-02-21 10:01 | 2025-02-21 10:01 | Commercial | 235125 | 67246
1075 | BISOL Group, d.o.o. |  | Slovenia | BISOL Duplex BDO 440-460W | https://www.enfsolar.com/pv/panel-datasheet/crystalline/67088/234445 | 440 ~ 460 | BDO 440 | 20 | 25, 85 |  | 440 | 29.3 | 15 | 34.9 | 16 | 22 | 1 |  | 338 | 27.9 | 12.1 | 33.4 | 12.9 | 42±3 | -40~85 | -0.29 | -0.25 | 0.05 | 1500 | 30 | 1762 | 1134 | 30 | 21 | Monocrystalline |  | 182.25×105 | 96 | Anti-reflection Coating, Tempered | 3.2 |  |  | Anodized Aluminium, Black | 3 | IP 68 | MC4 |  | 1200 | https://www.enfsolar.com/z/pp/2025/2/6hb4m5pboh6/bisol-duplex-bdo-en.pdf | https://www.enfsolar.com/Product/logo/Crystalline/67b2c1dda435e.png | https://www.enfsolar.com/bisol-group | 2025-02-17 13:02 | 2025-02-17 13:02 | Commercial | 234445 | 67088
1075 | BISOL Group, d.o.o. |  | Slovenia | BISOL Duplex BDO 440-460W | https://www.enfsolar.com/pv/panel-datasheet/crystalline/67088/234446 | 440 ~ 460 | BDO 450 | 20 | 25, 85 |  | 450 | 29.6 | 15.2 | 35.3 | 16.1 | 22.5 | 1 |  | 346 | 28.2 | 12.3 | 33.8 | 13 | 42±3 | -40~85 | -0.29 | -0.25 | 0.05 | 1500 | 30 | 1762 | 1134 | 30 | 21 | Monocrystalline |  | 182.25×105 | 96 | Anti-reflection Coating, Tempered | 3.2 |  |  | Anodized Aluminium, Black | 3 | IP 68 | MC4 |  | 1200 | https://www.enfsolar.com/z/pp/2025/2/6hb4m5pboh6/bisol-duplex-bdo-en.pdf | https://www.enfsolar.com/Product/logo/Crystalline/67b2c1dda435e.png | https://www.enfsolar.com/bisol-group | 2025-02-17 13:02 | 2025-02-17 13:02 | Commercial | 234446 | 67088
1075 | BISOL Group, d.o.o. |  | Slovenia | BISOL Duplex BDO 440-460W | https://www.enfsolar.com/pv/panel-datasheet/crystalline/67088/234447 | 440 ~ 460 | BDO 460 | 20 | 25, 85 |  | 460 | 29.9 | 15.4 | 35.9 | 16.2 | 23 | 1 |  | 353 | 28.4 | 12.4 | 34.4 | 13.1 | 42±3 | -40~85 | -0.29 | -0.25 | 0.05 | 1500 | 30 | 1762 | 1134 | 30 | 21 | Monocrystalline |  | 182.25×105 | 96 | Anti-reflection Coating, Tempered | 3.2 |  |  | Anodized Aluminium, Black | 3 | IP 68 | MC4 |  | 1200 | https://www.enfsolar.com/z/pp/2025/2/6hb4m5pboh6/bisol-duplex-bdo-en.pdf | https://www.enfsolar.com/Product/logo/Crystalline/67b2c1dda435e.png | https://www.enfsolar.com/bisol-group | 2025-02-17 13:02 | 2025-02-17 13:02 | Commercial | 234447 | 67088
22783 | AE Alternative Energy GmbH (AE Solar) |  | Germany | AE P6-60 280-290W | https://www.enfsolar.com/pv/panel-datasheet/crystalline/31363/105217 | 270 ~ 290 | AE P6-60 265W | 15 | 30, 80 |  | 265 | 30.41 | 8.71 | 38.1 | 9.26 | 16.19 | 2 | [6 empty] | 45±2 | -40~85 | -0.42 | -0.35 | 0.06 | 1000 |  | 1650 | 992 | 35 | 17.5 | Polycrystalline |  | 156.75×156.75 | 60 |  | 4 |  |  |  | 3 | IP 67 | MC4 | 4 | 900 |  | https://www.enfsolar.com/Product/logo/Crystalline/60a4e6ca532e7.png | https://www.enfsolar.com/ae-solar | 2023-04-21 20:31 | 2017-09-20 17:51 | Obsolete | 105217 | 31363
22783 | AE Alternative Energy GmbH (AE Solar) |  | Germany | AE P6-60 280-290W | https://www.enfsolar.com/pv/panel-datasheet/crystalline/31363/105218 | 270 ~ 290 | AE P6-60 270W | 15 | 30, 80 |  | 270 | 30.82 | 8.76 | 38.31 | 9.31 | 16.5 | 2 | [6 empty] | 45±2 | -40~85 | -0.42 | -0.35 | 0.06 | 1000 |  | 1650 | 992 | 35 | 17.5 | Polycrystalline |  | 156.75×156.75 | 60 |  | 4 |  |  |  | 3 | IP 67 | MC4 | 4 | 900 |  | https://www.enfsolar.com/Product/logo/Crystalline/60a4e6ca532e7.png | https://www.enfsolar.com/ae-solar | 2023-04-21 20:31 | 2017-09-20 17:53 | Obsolete | 105218 | 31363
22783 | AE Alternative Energy GmbH (AE Solar) |  | Germany | AE P6-60 280-290W | https://www.enfsolar.com/pv/panel-datasheet/crystalline/31363/105219 | 270 ~ 290 | AE P6-60 275W | 15 | 30, 80 |  | 275 | 31.24 | 8.8 | 38.52 | 9.35 | 16.8 | 3 | [6 empty] | 45±2 | -40~85 | -0.42 | -0.35 | 0.06 | 1000 |  | 1650 | 992 | 35 | 17.5 | Polycrystalline |  | 156.75×156.75 | 60 |  | 4 |  |  |  | 3 | IP 67 | MC4 | 4 | 900 |  | https://www.enfsolar.com/Product/logo/Crystalline/60a4e6ca532e7.png | https://www.enfsolar.com/ae-solar | 2023-04-21 20:31 | 2017-09-20 17:56 | Obsolete | 105219 | 31363
22783 | AE Alternative Energy GmbH (AE Solar) |  | Germany | AE P6-60 280-290W | https://www.enfsolar.com/pv/panel-datasheet/crystalline/31363/105220 | 270 ~ 290 | AE P6-60 280W | 15 | 30, 80 |  | 280 | 31.65 | 8.85 | 38.72 | 9.38 | 17.11 | 3 | [6 empty] | 45±2 | -40~85 | -0.42 | -0.35 | 0.06 | 1000 |  | 1650 | 992 | 35 | 17.5 | Polycrystalline |  | 156.75×156.75 | 60 |  | 4 |  |  |  | 3 | IP 67 | MC4 | 4 | 900 |  | https://www.enfsolar.com/Product/logo/Crystalline/60a4e6ca532e7.png | https://www.enfsolar.com/ae-solar | 2023-04-21 20:31 | 2017-09-20 17:58 | Obsolete | 105220 | 31363
22783 | AE Alternative Energy GmbH (AE Solar) |  | Germany | AE P6-60 280-290W | https://www.enfsolar.com/pv/panel-datasheet/crystalline/31363/105221 | 270 ~ 290 | AE P6-60 285W | 15 | 30, 80 |  | 285 | 32.07 | 8.89 | 38.93 | 9.44 | 17.41 | 3 | [6 empty] | 45±2 | -40~85 | -0.42 | -0.35 | 0.06 | 1000 |  | 1650 | 992 | 35 | 17.5 | Polycrystalline |  | 156.75×156.75 | 60 |  | 4 |  |  |  | 3 | IP 67 | MC4 | 4 | 900 |  | https://www.enfsolar.com/Product/logo/Crystalline/60a4e6ca532e7.png | https://www.enfsolar.com/ae-solar | 2023-04-21 20:31 | 2017-09-20 18:02 | Obsolete | 105221 | 31363
22783 | AE Alternative Energy GmbH (AE Solar) |  | Germany | AE P6-60 280-290W | https://www.enfsolar.com/pv/panel-datasheet/crystalline/31363/105222 | 270 ~ 290 | AE P6-60 290W | 15 | 30, 80 |  | 290 | 32.48 | 8.93 | 39.14 | 9.47 | 17.72 | 3 | [6 empty] | 45±2 | -40~85 | -0.42 | -0.35 | 0.06 | 1000 |  | 1650 | 992 | 35 | 17.5 | Polycrystalline |  | 156.75×156.75 | 60 |  | 4 |  |  |  | 3 | IP 67 | MC4 | 4 | 900 |  | https://www.enfsolar.com/Product/logo/Crystalline/60a4e6ca532e7.png | https://www.enfsolar.com/ae-solar | 2023-04-21 20:31 | 2017-09-20 18:05 | Obsolete | 105222 | 31363
22278 | Solar Green Energy Srl |  | Italy | HORUS 220P-255P | https://www.enfsolar.com/pv/panel-datasheet/crystalline/9769/31265 | 220 ~ 255 | 220P | 10 | 10, 92 | 25, 83 | 220 | 28.04 | 7.6 | 36.74 | 8.25 | 13.25 | 1.5 | 1.5 | [5 empty] | 45±2 | -40~85 | -0.427 | -0.309 | 0.042 | 1000 |  | 1666 | 996 | 38 | 18.5 | Polycrystalline |  | 156×156 | 60 | Tempered | 3.2 |  |  | Anodized Aluminium | 3 | IP 67 | Tyco Solarlock | 4 | 1000 | https://www.enfsolar.com/Product/pdf/Crystalline/518b18d1afba7.pdf | https://www.enfsolar.com/Product/logo/Crystalline/518b18c2930b6.JPG | https://www.enfsolar.com/solar-green-energy | 2018-07-13 17:08 | 2013-05-09 11:38 | Obsolete | 31265 | 9769
22278 | Solar Green Energy Srl |  | Italy | HORUS 220P-255P | https://www.enfsolar.com/pv/panel-datasheet/crystalline/9769/31267 | 220 ~ 255 | 225P | 10 | 10, 92 | 25, 83 | 225 | 29.08 | 7.84 | 36.9 | 8.4 | 13.55 | 1.5 | 1.5 | [5 empty] | 45±2 | -40~85 | -0.427 | -0.309 | 0.042 | 1000 |  | 1666 | 996 | 38 | 18.5 | Polycrystalline |  | 156×156 | 60 | Tempered | 3.2 |  |  | Anodized Aluminium | 3 | IP 67 | Tyco Solarlock | 4 | 1000 | https://www.enfsolar.com/Product/pdf/Crystalline/518b18d1afba7.pdf | https://www.enfsolar.com/Product/logo/Crystalline/518b18c2930b6.JPG | https://www.enfsolar.com/solar-green-energy | 2018-07-13 17:08 | 2013-05-09 11:38 | Obsolete | 31267 | 9769
22278 | Solar Green Energy Srl |  | Italy | HORUS 220P-255P | https://www.enfsolar.com/pv/panel-datasheet/crystalline/9769/31269 | 220 ~ 255 | 230P | 10 | 10, 92 | 25, 83 | 230 | 29.1 | 7.92 | 37.09 | 8.5 | 13.85 | 1.5 | 1.5 | [5 empty] | 45±2 | -40~85 | -0.427 | -0.309 | 0.042 | 1000 |  | 1666 | 996 | 38 | 18.5 | Polycrystalline |  | 156×156 | 60 | Tempered | 3.2 |  |  | Anodized Aluminium | 3 | IP 67 | Tyco Solarlock | 4 | 1000 | https://www.enfsolar.com/Product/pdf/Crystalline/518b18d1afba7.pdf | https://www.enfsolar.com/Product/logo/Crystalline/518b18c2930b6.JPG | https://www.enfsolar.com/solar-green-energy | 2018-07-13 17:08 | 2013-05-09 11:38 | Obsolete | 31269 | 9769
22278 | Solar Green Energy Srl |  | Italy | HORUS 220P-255P | https://www.enfsolar.com/pv/panel-datasheet/crystalline/9769/31271 | 220 ~ 255 | 235P | 10 | 10, 92 | 25, 83 | 235 | 29.14 | 8.16 | 37.25 | 8.65 | 14.15 | 1 | 1 | [5 empty] | 45±2 | -40~85 | -0.427 | -0.309 | 0.042 | 1000 |  | 1666 | 996 | 38 | 18.5 | Polycrystalline |  | 156×156 | 60 | Tempered | 3.2 |  |  | Anodized Aluminium | 3 | IP 67 | Tyco Solarlock | 4 | 1000 | https://www.enfsolar.com/Product/pdf/Crystalline/518b18d1afba7.pdf | https://www.enfsolar.com/Product/logo/Crystalline/518b18c2930b6.JPG | https://www.enfsolar.com/solar-green-energy | 2018-07-13 17:08 | 2013-05-09 11:38 | Obsolete | 31271 | 9769
22278 | Solar Green Energy Srl |  | Italy | HORUS 220P-255P | https://www.enfsolar.com/pv/panel-datasheet/crystalline/9769/31273 | 220 ~ 255 | 240P | 10 | 10, 92 | 25, 83 | 240 | 29.15 | 8.24 | 37.44 | 8.75 | 14.45 | 1 | 1 | [5 empty] | 45±2 | -40~85 | -0.427 | -0.309 | 0.042 | 1000 |  | 1666 | 996 | 38 | 18.5 | Polycrystalline |  | 156×156 | 60 | Tempered | 3.2 |  |  | Anodized Aluminium | 3 | IP 67 | Tyco Solarlock | 4 | 1000 | https://www.enfsolar.com/Product/pdf/Crystalline/518b18d1afba7.pdf | https://www.enfsolar.com/Product/logo/Crystalline/518b18c2930b6.JPG | https://www.enfsolar.com/solar-green-energy | 2018-07-13 17:08 | 2013-05-09 11:38 | Obsolete | 31273 | 9769
22278 | Solar Green Energy Srl |  | Italy | HORUS 220P-255P | https://www.enfsolar.com/pv/panel-datasheet/crystalline/9769/31275 | 220 ~ 255 | 245P | 10 | 10, 92 | 25, 83 | 245 | 29.19 | 8.48 | 37.6 | 8.89 | 14.76 | 1 | 1 | [5 empty] | 45±2 | -40~85 | -0.427 | -0.309 | 0.042 | 1000 |  | 1666 | 996 | 38 | 18.5 | Polycrystalline |  | 156×156 | 60 | Tempered | 3.2 |  |  | Anodized Aluminium | 3 | IP 67 | Tyco Solarlock | 4 | 1000 | https://www.enfsolar.com/Product/pdf/Crystalline/518b18d1afba7.pdf | https://www.enfsolar.com/Product/logo/Crystalline/518b18c2930b6.JPG | https://www.enfsolar.com/solar-green-energy | 2018-07-13 17:08 | 2013-05-09 11:38 | Obsolete | 31275 | 9769
22278 | Solar Green Energy Srl |  | Italy | HORUS 220P-255P | https://www.enfsolar.com/pv/panel-datasheet/crystalline/9769/31277 | 220 ~ 255 | 250P | 10 | 10, 92 | 25, 83 | 250 | 29.27 | 8.67 | 37.79 | 8.9 | 15.06 | 1 | 1 | [5 empty] | 45±2 | -40~85 | -0.427 | -0.309 | 0.042 | 1000 |  | 1666 | 996 | 38 | 18.5 | Polycrystalline |  | 156×156 | 60 | Tempered | 3.2 |  |  | Anodized Aluminium | 3 | IP 67 | Tyco Solarlock | 4 | 1000 | https://www.enfsolar.com/Product/pdf/Crystalline/518b18d1afba7.pdf | https://www.enfsolar.com/Product/logo/Crystalline/518b18c2930b6.JPG | https://www.enfsolar.com/solar-green-energy | 2018-07-13 17:08 | 2013-05-09 11:38 | Obsolete | 31277 | 9769
22278 | Solar Green Energy Srl |  | Italy | HORUS 220P-255P | https://www.enfsolar.com/pv/panel-datasheet/crystalline/9769/31279 | 220 ~ 255 | 255P | 10 | 10, 92 | 25, 83 | 255 | 29.31 | 8.91 | 37.95 | 9.1 | 15.36 | 1 | 1 | [5 empty] | 45±2 | -40~85 | -0.427 | -0.309 | 0.042 | 1000 |  | 1666 | 996 | 38 | 18.5 | Polycrystalline |  | 156×156 | 60 | Tempered | 3.2 |  |  | Anodized Aluminium | 3 | IP 67 | Tyco Solarlock | 4 | 1000 | https://www.enfsolar.com/Product/pdf/Crystalline/518b18d1afba7.pdf | https://www.enfsolar.com/Product/logo/Crystalline/518b18c2930b6.JPG | https://www.enfsolar.com/solar-green-energy | 2018-07-13 17:08 | 2013-05-09 11:38 | Obsolete | 31279 | 9769
22770 | Progeny Solar |  | United States | PS 240-250s | https://www.enfsolar.com/pv/panel-datasheet/crystalline/5271/18925 | 240 ~ 250 | 240 | 10 |  |  | 240 | 30 | 8.13 | 37.17 | 8.63 | 14.6 | [8 empty] | -40~85 | -0.45 | -0.34 | 0.06 |  |  | 1650 | 995 | 50 | 19.5 | Polycrystalline |  | 156×156 |  | Tempered | 3.2 | EVA |  | Anodized Aluminium | 6 |  | MC4 | 4 | 1000 | https://www.enfsolar.com/Product/pdf/Crystalline/50ebdfaae25e6.pdf | https://www.enfsolar.com/Product/logo/Crystalline/50ebdb3dceaaf.jpg | https://www.enfsolar.com/progeny-solar | 2013-02-07 10:42 | 2013-01-08 16:46 | Obsolete | 18925 | 5271
22770 | Progeny Solar |  | United States | PS 240-250s | https://www.enfsolar.com/pv/panel-datasheet/crystalline/5271/18927 | 240 ~ 250 | 245 | 10 |  |  | 245 | 30.33 | 8.18 | 37.35 | 8.64 | 14.9 | [8 empty] | -40~85 | -0.45 | -0.34 | 0.06 |  |  | 1650 | 995 | 50 | 19.5 | Polycrystalline |  | 156×156 |  | Tempered | 3.2 | EVA |  | Anodized Aluminium | 6 |  | MC4 | 4 | 1000 | https://www.enfsolar.com/Product/pdf/Crystalline/50ebdfaae25e6.pdf | https://www.enfsolar.com/Product/logo/Crystalline/50ebdb3dceaaf.jpg | https://www.enfsolar.com/progeny-solar | 2013-02-07 10:42 | 2013-01-08 16:46 | Obsolete | 18927 | 5271
22770 | Progeny Solar |  | United States | PS 240-250s | https://www.enfsolar.com/pv/panel-datasheet/crystalline/5271/18929 | 240 ~ 250 | 250 | 10 |  |  | 250 | 30.6 | 8.21 | 37.43 | 8.73 | 15.2 | [8 empty] | -40~85 | -0.45 | -0.34 | 0.06 |  |  | 1650 | 995 | 50 | 19.5 | Polycrystalline |  | 156×156 |  | Tempered | 3.2 | EVA |  | Anodized Aluminium | 6 |  | MC4 | 4 | 1000 | https://www.enfsolar.com/Product/pdf/Crystalline/50ebdfaae25e6.pdf | https://www.enfsolar.com/Product/logo/Crystalline/50ebdb3dceaaf.jpg | https://www.enfsolar.com/progeny-solar | 2013-02-07 10:42 | 2013-01-08 16:46 | Obsolete | 18929 | 5271
22826 | Solator GmbH |  | Austria | PVIN190 | https://www.enfsolar.com/pv/panel-datasheet/crystalline/21227/71367 | 190 | PVIN190EU |  |  |  | 190 | 24 | 7.93 | 28.3 | 8.31 | 15.4 | 3 | [7 empty] | -40~85 | [5 empty] | 1580 | 836 | 36 | 17 | Monocrystalline |  |  |  | Tempered | 4 | [9 empty] | https://www.enfsolar.com/Product/logo/Crystalline/5590ef7d80ebd.jpg | https://www.enfsolar.com/solator | 2018-07-30 09:58 | 2015-06-29 15:15 | Obsolete | 71367 | 21227
22826 | Solator GmbH |  | Austria | PVIN190 | https://www.enfsolar.com/pv/panel-datasheet/crystalline/21227/71369 | 190 | PVIN190CN |  |  |  | 190 | 36.4 | 5.29 | 45.2 | 5.6 | 14.88 | 3 | [7 empty] | -40~85 | [5 empty] | 1580 | 836 | 36 | 17 | Monocrystalline |  |  |  | Tempered | 4 | [9 empty] | https://www.enfsolar.com/Product/logo/Crystalline/5590ef7d80ebd.jpg | https://www.enfsolar.com/solator | 2018-07-30 09:58 | 2015-06-29 15:15 | Obsolete | 71369 | 21227
22917 | EasyBIPV APS |  | Denmark | Premium 240-260/60 | https://www.enfsolar.com/pv/panel-datasheet/crystalline/21269/71603 | 240 ~ 260 | Premium 240/60 | 12 | 10, 90 | 25, 82 | 240 | 30.34 | 7.92 | 37.76 | 8.35 | 14.7 | 3 | [6 empty] | 47±2 | -40~85 | -0.4 | -0.35 | 0.053 | 1000 | 15 | 1650 | 992 | 40 | 19.5 | Monocrystalline |  | 156×156 | 60 | Anti-reflection Coating, Tempered |  |  |  |  | 6 |  |  | 4 | 900 | https://www.enfsolar.com/Product/pdf/Crystalline/5591054a9d818.pdf | https://www.enfsolar.com/Product/logo/Crystalline/5591052d0fd78.jpg | https://www.enfsolar.com/easybipv | 2015-07-14 16:07 | 2015-06-29 16:48 | Obsolete | 71603 | 21269
22917 | EasyBIPV APS |  | Denmark | Premium 240-260/60 | https://www.enfsolar.com/pv/panel-datasheet/crystalline/21269/71605 | 240 ~ 260 | Premium 245/60 | 12 | 10, 90 | 25, 82 | 245 | 30.84 | 7.95 | 37.8 | 8.38 | 15 | 3 | [6 empty] | 47±2 | -40~85 | -0.4 | -0.35 | 0.053 | 1000 | 15 | 1650 | 992 | 40 | 19.5 | Monocrystalline |  | 156×156 | 60 | Anti-reflection Coating, Tempered |  |  |  |  | 6 |  |  | 4 | 900 | https://www.enfsolar.com/Product/pdf/Crystalline/5591054a9d818.pdf | https://www.enfsolar.com/Product/logo/Crystalline/5591052d0fd78.jpg | https://www.enfsolar.com/easybipv | 2015-07-14 16:07 | 2015-06-29 16:48 | Obsolete | 71605 | 21269
22917 | EasyBIPV APS |  | Denmark | Premium 240-260/60 | https://www.enfsolar.com/pv/panel-datasheet/crystalline/21269/71607 | 240 ~ 260 | Premium 250/60 | 12 | 10, 90 | 25, 82 | 250 | 31.17 | 8.03 | 37.85 | 8.4 | 15.3 | 3 | [6 empty] | 47±2 | -40~85 | -0.4 | -0.35 | 0.053 | 1000 | 15 | 1650 | 992 | 40 | 19.5 | Monocrystalline |  | 156×156 | 60 | Anti-reflection Coating, Tempered |  |  |  |  | 6 |  |  | 4 | 900 | https://www.enfsolar.com/Product/pdf/Crystalline/5591054a9d818.pdf | https://www.enfsolar.com/Product/logo/Crystalline/5591052d0fd78.jpg | https://www.enfsolar.com/easybipv | 2015-07-14 16:07 | 2015-06-29 16:48 | Obsolete | 71607 | 21269
22917 | EasyBIPV APS |  | Denmark | Premium 240-260/60 | https://www.enfsolar.com/pv/panel-datasheet/crystalline/21269/71609 | 240 ~ 260 | Premium 255/60 | 12 | 10, 90 | 25, 82 | 255 | 31.17 | 8.19 | 37.97 | 8.58 | 15.6 | 3 | [6 empty] | 47±2 | -40~85 | -0.4 | -0.35 | 0.053 | 1000 | 15 | 1650 | 992 | 40 | 19.5 | Monocrystalline |  | 156×156 | 60 | Anti-reflection Coating, Tempered |  |  |  |  | 6 |  |  | 4 | 900 | https://www.enfsolar.com/Product/pdf/Crystalline/5591054a9d818.pdf | https://www.enfsolar.com/Product/logo/Crystalline/5591052d0fd78.jpg | https://www.enfsolar.com/easybipv | 2015-07-14 16:07 | 2015-06-29 16:48 | Obsolete | 71609 | 21269
22917 | EasyBIPV APS |  | Denmark | Premium 240-260/60 | https://www.enfsolar.com/pv/panel-datasheet/crystalline/21269/71611 | 240 ~ 260 | Premium 260/60 | 12 | 10, 90 | 25, 82 | 260 | 31.2 | 8.34 | 38.82 | 8.71 | 15.9 | 3 | [6 empty] | 47±2 | -40~85 | -0.4 | -0.35 | 0.053 | 1000 | 15 | 1650 | 992 | 40 | 19.5 | Monocrystalline |  | 156×156 | 60 | Anti-reflection Coating, Tempered |  |  |  |  | 6 |  |  | 4 | 900 | https://www.enfsolar.com/Product/pdf/Crystalline/5591054a9d818.pdf | https://www.enfsolar.com/Product/logo/Crystalline/5591052d0fd78.jpg | https://www.enfsolar.com/easybipv | 2015-07-14 16:07 | 2015-06-29 16:48 | Obsolete | 71611 | 21269
22926 | C4P Inc. |  | Canada | ST-SP-100 | https://www.enfsolar.com/pv/panel-datasheet/crystalline/55595/189366 | 100 | ST-SP-100 |  |  |  | 100 | 17.5 | 5.71 | 21.6 | 6.17 |  | 3 | 3 | [10 empty] | 1000 |  | 1070 | 674 | 35 | 10.2 | Polycrystalline | [14 empty] | https://www.enfsolar.com/Product/logo/Crystalline/630fe6aad24c6.png | https://www.enfsolar.com/c4p | 2023-07-24 22:19 | 2022-09-01 06:57 | Obsolete | 189366 | 55595
22926 | C4P Inc. |  | Canada | ST-SP-120 | https://www.enfsolar.com/pv/panel-datasheet/crystalline/55596/189367 | 120 | ST-SP-120 |  |  |  | 120 | 17.5 | 6.86 | 21.6 | 7.41 |  | 3 | 3 | [10 empty] | 1000 |  | 1270 | 674 | 35 | 11.2 | Polycrystalline | [14 empty] | https://www.enfsolar.com/Product/logo/Crystalline/630fe7860ccb9.png | https://www.enfsolar.com/c4p | 2023-07-24 22:20 | 2022-09-01 07:01 | Obsolete | 189367 | 55596
22926 | C4P Inc. |  | Canada | ST-SP-140 | https://www.enfsolar.com/pv/panel-datasheet/crystalline/55597/189368 | 140 | ST-SP-140 |  |  |  | 140 | 17.5 | 8 | 21.6 | 8.64 |  | 3 | 3 | [10 empty] | 1000 |  | 1482 | 674 | 35 | 12.99 | Polycrystalline | [14 empty] | https://www.enfsolar.com/Product/logo/Crystalline/630fe895f0189.png | https://www.enfsolar.com/c4p | 2023-07-24 22:20 | 2022-09-01 07:04 | Obsolete | 189368 | 55597
24065 | Autarco B.V. |  | Netherlands | MHI Series | https://www.enfsolar.com/pv/panel-datasheet/crystalline/46343/156998 | 370 ~ 380 | S1.MHI355 | 12 | 25, 83.1 |  | 355 | 33.36 | 10.64 | 39.8 | 11.13 | 19.2 | 1 | [6 empty] | 44±2 | -40~85 | -0.3438 | -0.2722 | 0.0353 | 1500 | 20 | 1755 | 1038 | 35 | 20 |  | PERC | 166×166 | 120 |  | 3.2 | EVA | PET | Anodized Aluminium | 3 | IP 67 |  |  | 1200 | https://www.enfsolar.com/z/pp/1uk65nsb3o/Autarco-Solar-Panels-MHI-Datasheet-2.pdf | https://www.enfsolar.com/Product/logo/Crystalline/5fc051b969689.jpg | https://www.enfsolar.com/autarco | 2022-02-08 12:25 | 2020-11-27 09:17 | Obsolete | 156998 | 46343
24065 | Autarco B.V. |  | Netherlands | MHI Series | https://www.enfsolar.com/pv/panel-datasheet/crystalline/46343/156999 | 370 ~ 380 | S1.MHI360 | 12 | 25, 83.1 |  | 360 | 33.61 | 10.71 | 40.1 | 11.2 | 19.5 | 1 | [6 empty] | 44±2 | -40~85 | -0.3438 | -0.2722 | 0.0353 | 1500 | 20 | 1755 | 1038 | 35 | 20 |  | PERC | 166×166 | 120 |  | 3.2 | EVA | PET | Anodized Aluminium | 3 | IP 67 |  |  | 1200 | https://www.enfsolar.com/z/pp/1uk65nsb3o/Autarco-Solar-Panels-MHI-Datasheet-2.pdf | https://www.enfsolar.com/Product/logo/Crystalline/5fc051b969689.jpg | https://www.enfsolar.com/autarco | 2022-02-08 12:25 | 2020-11-27 09:17 | Obsolete | 156999 | 46343
24065 | Autarco B.V. |  | Netherlands | MHI Series | https://www.enfsolar.com/pv/panel-datasheet/crystalline/46343/157000 | 370 ~ 380 | S1.MHI365 | 12 | 25, 83.1 |  | 365 | 33.86 | 10.78 | 40.38 | 11.26 | 19.7 | 1 | [6 empty] | 44±2 | -40~85 | -0.3438 | -0.2722 | 0.0353 | 1500 | 20 | 1755 | 1038 | 35 | 20 |  | PERC | 166×166 | 120 |  | 3.2 | EVA | PET | Anodized Aluminium | 3 | IP 67 |  |  | 1200 | https://www.enfsolar.com/z/pp/1uk65nsb3o/Autarco-Solar-Panels-MHI-Datasheet-2.pdf | https://www.enfsolar.com/Product/logo/Crystalline/5fc051b969689.jpg | https://www.enfsolar.com/autarco | 2022-02-08 12:25 | 2020-11-27 09:17 | Obsolete | 157000 | 46343

## Inverters
ENF ID | Company Name | Local Name (CN/JP/KR) | Region | Series Name | ENF Product Profile | Inverter Type | Series AC Power Range (kW) | Model Name | Product Warranty (Years) | Maximum DC Power (kW) | Max. DC Voltage (V) | Nominal DC Voltage (V) | Min. DC Voltage to Start Feed In (V) | Max. DC Current (A) | Rated DC Current (A) | MPP Voltage Range (V) | No Of MPP Trackers | DC Inputs | Connectors | Maximum AC Power (kW) | Nominal AC Power (kW) | Output AC Voltage Range (V) | Nominal AC Voltage (V) | Maximum AC Current (A) | Rated AC Current (A) | Frequency Range (Hz) | Frequency (Hz) | Power Factor | Distortion(THD) ( < X%) | No. of Feed In Phases | Maximum Efficiency (%) | Euro Efficiency (%) | Height (mm) | Width (mm) | Depth (mm) | Weight (kg) | Night Power Consumption ( < W) | Noise Level (dB(A)) | Operating Temperature Range (°C) | Transformer | Protection Class | Humidity (%) | Cooling | Max Altitude (m) | Interface | Display | Protection Features | PDF Download | Inverter Picture | Company Contact Details | Date of Last Update | Date Created | Status | Model ID
2121 | SMA Solar Technology AG |  | Germany | Sunny Central Storage 1900/2200/2475/2900 | https://www.enfsolar.com/pv/inverter-datasheet/11863/36796 | On-Grid |  | SCS 1900 |  |  | 1100 |  |  | 4060 |  |  |  | 26 |  |  |  | 270 ~ 404 | 337 | 3255 |  | 47 ~ 63 | 50,60 | 1 | 3 |  | 98.6 | 98.3 | 2318 | 2780 | 1588 | 3400 |  | 64.7 | -25 ~ 60 | Yes | IP65 | 0 ~ 95 |  | 1000 | Ethernet | LED | DC Load Disconnector, Isolation Monitoring, Overvoltage Protection | https://www.enfsolar.com/z/pp/2023/12/mt27sp95ws8qob/SCS1900-2900-DS-en-20.pdf | https://www.enfsolar.com/Product/logo/Inverter/5c247934964f4.jpg | https://www.enfsolar.com/sma | 2025-02-22 05:56:16 | 2018-12-27 15:11:04 | Commercial | 36796
2121 | SMA Solar Technology AG |  | Germany | Sunny Central Storage 1900/2200/2475/2900 | https://www.enfsolar.com/pv/inverter-datasheet/11863/36797 | On-Grid |  | SCS 2200 |  |  | 1100 |  |  | 4120 |  |  |  | 26 |  |  |  | 308 ~ 462 | 385 | 3300 |  | 47 ~ 63 | 50,60 | 1 | 3 |  | 98.6 | 98.4 | 2318 | 2780 | 1588 | 3400 |  | 64.7 | -25 ~ 60 | Yes | IP65 | 0 ~ 95 |  | 1000 | Ethernet | LED | DC Load Disconnector, Isolation Monitoring, Overvoltage Protection | https://www.enfsolar.com/z/pp/2023/12/mt27sp95ws8qob/SCS1900-2900-DS-en-20.pdf | https://www.enfsolar.com/Product/logo/Inverter/5c247934964f4.jpg | https://www.enfsolar.com/sma | 2025-02-22 05:56:16 | 2018-12-27 15:11:04 | Commercial | 36797
2121 | SMA Solar Technology AG |  | Germany | Sunny Central Storage 1900/2200/2475/2900 | https://www.enfsolar.com/pv/inverter-datasheet/11863/36798 | On-Grid |  | SCS 2475 |  |  | 1100 |  |  | 4110 |  |  |  | 26 |  |  |  | 347 ~ 520 | 434 | 3292 |  | 47 ~ 63 | 50,60 | 1 | 3 |  | 98.6 | 98.4 | 2318 | 2780 | 1588 | 3400 |  | 64.7 | -25 ~ 60 | Yes | IP65 | 0 ~ 95 |  | 1000 | Ethernet | LED | DC Load Disconnector, Isolation Monitoring, Overvoltage Protection | https://www.enfsolar.com/z/pp/2023/12/mt27sp95ws8qob/SCS1900-2900-DS-en-20.pdf | https://www.enfsolar.com/Product/logo/Inverter/5c247934964f4.jpg | https://www.enfsolar.com/sma | 2025-02-22 05:56:16 | 2018-12-27 15:11:04 | Commercial | 36798
2121 | SMA Solar Technology AG |  | Germany | Sunny Central Storage 1900/2200/2475/2900 | https://www.enfsolar.com/pv/inverter-datasheet/11863/36799 | On-Grid |  | SCS 2900 |  |  | 1100 |  |  | 4055 |  |  |  | 26 |  |  |  | 416 ~ 624 | 520 | 3265 |  | 47 ~ 63 | 50,60 | 1 | 3 |  | 98.6 | 98.4 | 2318 | 2780 | 1588 | 3400 |  | 64.7 | -25 ~ 60 | Yes | IP65 | 0 ~ 95 |  | 1000 | Ethernet | LED | DC Load Disconnector, Isolation Monitoring, Overvoltage Protection | https://www.enfsolar.com/z/pp/2023/12/mt27sp95ws8qob/SCS1900-2900-DS-en-20.pdf | https://www.enfsolar.com/Product/logo/Inverter/5c247934964f4.jpg | https://www.enfsolar.com/sma | 2025-02-22 05:56:16 | 2018-12-27 15:11:04 | Commercial | 36799
2129 | Fronius International GmbH |  | Austria | Fronius Verto | https://www.enfsolar.com/pv/inverter-datasheet/18508/57792 | On-Grid |  | Verto 25.0 |  | 37.5 | 1000 | 600 | 150 |  |  | 300 ~ 870 | 4 | 8 |  |  | 25 |  |  |  |  | 45 ~ 65 | 50,60 | 1 | 3 |  | 97.47 | 97.36 | 865 | 574 | 278 | 41.75 | 16 | 54.6 | -40 ~ 60 |  | IP66 | 0 ~ 100 | Fan | 3000 | RS 485,Ethernet,WLAN |  | DC Load Disconnector, Reverse Polarity Protection, Surge Protection | https://www.enfsolar.com/z/pp/2024/8/el0s6l14qfa905/se-ds-fronius-verto-from-25-0-to-33-3-kw-en.pdf | https://www.enfsolar.com/Product/logo/Inverter/66ceb9502c593.png | https://www.enfsolar.com/fronius | 2025-02-05 21:49:53 | 2024-08-28 14:20:56 | Commercial | 57792
2129 | Fronius International GmbH |  | Austria | Fronius Verto | https://www.enfsolar.com/pv/inverter-datasheet/18508/57793 | On-Grid |  | Verto 27.0 |  | 40.5 | 1000 | 600 | 150 |  |  | 330 ~ 870 | 4 | 8 |  |  | 27 |  |  |  |  | 45 ~ 65 | 50,60 | 1 | 3 |  | 98.03 | 97.79 | 865 | 574 | 278 | 41.75 | 16 | 54.6 | -40 ~ 60 |  | IP66 | 0 ~ 100 | Fan | 3000 | RS 485,Ethernet,WLAN |  | DC Load Disconnector, Reverse Polarity Protection, Surge Protection | https://www.enfsolar.com/z/pp/2024/8/el0s6l14qfa905/se-ds-fronius-verto-from-25-0-to-33-3-kw-en.pdf | https://www.enfsolar.com/Product/logo/Inverter/66ceb9502c593.png | https://www.enfsolar.com/fronius | 2025-02-05 21:49:53 | 2024-08-28 14:20:56 | Commercial | 57793
2129 | Fronius International GmbH |  | Austria | Fronius Verto | https://www.enfsolar.com/pv/inverter-datasheet/18508/57794 | On-Grid |  | Verto 30.0 |  | 45 | 1000 | 600 | 150 |  |  | 360 ~ 870 | 4 | 8 |  |  | 29.9 |  |  |  |  | 45 ~ 65 | 50,60 | 1 | 1 |  | 98.02 | 97.8 | 865 | 574 | 278 | 41.75 | 16 | 54.6 | -40 ~ 60 |  | IP66 | 0 ~ 100 | Fan | 3000 | RS 485,Ethernet,WLAN |  | DC Load Disconnector, Reverse Polarity Protection, Surge Protection | https://www.enfsolar.com/z/pp/2024/8/el0s6l14qfa905/se-ds-fronius-verto-from-25-0-to-33-3-kw-en.pdf | https://www.enfsolar.com/Product/logo/Inverter/66ceb9502c593.png | https://www.enfsolar.com/fronius | 2025-02-05 21:49:53 | 2024-08-28 14:20:56 | Commercial | 57794
2129 | Fronius International GmbH |  | Austria | Fronius Verto | https://www.enfsolar.com/pv/inverter-datasheet/18508/57795 | On-Grid |  | Verto 33.3 |  | 50 | 1000 | 600 | 150 |  |  | 400 ~ 870 | 4 | 8 |  |  | 33.3 |  |  |  |  | 45 ~ 65 | 50,60 | 1 | 1 |  | 97.98 | 97.76 | 865 | 574 | 278 | 41.75 | 16 | 54.6 | -40 ~ 60 |  | IP66 | 0 ~ 100 | Fan | 3000 | RS 485,Ethernet,WLAN |  | DC Load Disconnector, Reverse Polarity Protection, Surge Protection | https://www.enfsolar.com/z/pp/2024/8/el0s6l14qfa905/se-ds-fronius-verto-from-25-0-to-33-3-kw-en.pdf | https://www.enfsolar.com/Product/logo/Inverter/66ceb9502c593.png | https://www.enfsolar.com/fronius | 2025-02-05 21:49:53 | 2024-08-28 14:20:56 | Commercial | 57795
7168 | SolarEdge Technologies, Ltd. |  | Israel | SE2500H-SE10000H Home Hub Single Phase for Europe | https://www.enfsolar.com/pv/inverter-datasheet/17539/54598 | On-Grid |  | SE2500H | 12 | 5 | 480 | 380 |  | 7 |  |  |  |  | MC4 |  |  | 184 ~ 264.5 | 220,230 |  |  | 45 ~ 55 | 50,60 | 1 | 3 |  | 99.2 | 98.3 | 535 | 370 | 185 | 19.6 | 2.5 | 50 | -40 ~ 60 | Transformerless | IP65 |  | Natural |  | RS 485,Ethernet |  | Reverse Polarity Protection | https://www.enfsolar.com/z/pp/2023/11/3724f2e5jyqa/se-home-hub-single-phase-inverter-datasheet-eu.pdf | https://www.enfsolar.com/Product/logo/Inverter/655616809a7e2.png | https://www.enfsolar.com/solaredge-technologies | 2025-02-12 12:06:20 | 2023-11-16 21:37:22 | Commercial | 54598
7168 | SolarEdge Technologies, Ltd. |  | Israel | SE2500H-SE10000H Home Hub Single Phase for Europe | https://www.enfsolar.com/pv/inverter-datasheet/17539/54599 | On-Grid |  | SE3000H | 12 | 6 | 480 | 380 |  | 9 |  |  |  |  | MC4 |  |  | 184 ~ 264.5 | 220,230 |  |  | 45 ~ 55 | 50,60 | 1 | 3 |  | 99.2 | 98.8 | 535 | 370 | 185 | 19.6 | 2.5 | 50 | -40 ~ 60 | Transformerless | IP65 |  | Natural |  | RS 485,Ethernet |  | Reverse Polarity Protection | https://www.enfsolar.com/z/pp/2023/11/3724f2e5jyqa/se-home-hub-single-phase-inverter-datasheet-eu.pdf | https://www.enfsolar.com/Product/logo/Inverter/655616809a7e2.png | https://www.enfsolar.com/solaredge-technologies | 2025-02-12 12:06:20 | 2023-11-16 21:37:22 | Commercial | 54599
7168 | SolarEdge Technologies, Ltd. |  | Israel | SE2500H-SE10000H Home Hub Single Phase for Europe | https://www.enfsolar.com/pv/inverter-datasheet/17539/54600 | On-Grid |  | SE3680H | 12 | 7.36 | 480 | 380 |  | 10.5 |  |  |  |  | MC4 |  |  | 184 ~ 264.5 | 220,230 |  |  | 45 ~ 55 | 50,60 | 1 | 3 |  | 99.2 | 98.8 | 535 | 370 | 185 | 19.6 | 2.5 | 50 | -40 ~ 60 | Transformerless | IP65 |  | Natural |  | RS 485,Ethernet |  | Reverse Polarity Protection | https://www.enfsolar.com/z/pp/2023/11/3724f2e5jyqa/se-home-hub-single-phase-inverter-datasheet-eu.pdf | https://www.enfsolar.com/Product/logo/Inverter/655616809a7e2.png | https://www.enfsolar.com/solaredge-technologies | 2025-02-12 12:06:20 | 2023-11-16 21:37:22 | Commercial | 54600
7168 | SolarEdge Technologies, Ltd. |  | Israel | SE2500H-SE10000H Home Hub Single Phase for Europe | https://www.enfsolar.com/pv/inverter-datasheet/17539/54601 | On-Grid |  | SE4000H | 12 | 8 | 480 | 380 |  | 11.5 |  |  |  |  | MC4 |  |  | 184 ~ 264.5 | 220,230 |  |  | 45 ~ 55 | 50,60 | 1 | 3 |  | 99.2 | 98.8 | 535 | 370 | 185 | 19.6 | 2.5 | 50 | -40 ~ 60 | Transformerless | IP65 |  | Natural |  | RS 485,Ethernet |  | Reverse Polarity Protection | https://www.enfsolar.com/z/pp/2023/11/3724f2e5jyqa/se-home-hub-single-phase-inverter-datasheet-eu.pdf | https://www.enfsolar.com/Product/logo/Inverter/655616809a7e2.png | https://www.enfsolar.com/solaredge-technologies | 2025-02-12 12:06:20 | 2023-11-16 21:37:22 | Commercial | 54601
7168 | SolarEdge Technologies, Ltd. |  | Israel | SE2500H-SE10000H Home Hub Single Phase for Europe | https://www.enfsolar.com/pv/inverter-datasheet/17539/54602 | On-Grid |  | SE5000H | 12 | 10 | 480 | 380 |  | 13.5 |  |  |  |  | MC4 |  |  | 184 ~ 264.5 | 220,230 |  |  | 45 ~ 55 | 50,60 | 1 | 3 |  | 99.2 | 99 | 535 | 370 | 185 | 19.6 | 2.5 | 50 | -40 ~ 60 | Transformerless | IP65 |  | Natural |  | RS 485,Ethernet |  | Reverse Polarity Protection | https://www.enfsolar.com/z/pp/2023/11/3724f2e5jyqa/se-home-hub-single-phase-inverter-datasheet-eu.pdf | https://www.enfsolar.com/Product/logo/Inverter/655616809a7e2.png | https://www.enfsolar.com/solaredge-technologies | 2025-02-12 12:06:20 | 2023-11-16 21:37:22 | Commercial | 54602
7168 | SolarEdge Technologies, Ltd. |  | Israel | SE2500H-SE10000H Home Hub Single Phase for Europe | https://www.enfsolar.com/pv/inverter-datasheet/17539/54603 | On-Grid |  | SE6000H | 12 | 12 | 480 | 380 |  | 16.5 |  |  |  |  | MC4 |  |  | 184 ~ 264.5 | 220,230 |  |  | 45 ~ 55 | 50,60 | 1 | 3 |  | 99.2 | 99 | 535 | 370 | 185 | 19.6 | 2.5 | 50 | -40 ~ 60 | Transformerless | IP65 |  | Natural |  | RS 485,Ethernet |  | Reverse Polarity Protection | https://www.enfsolar.com/z/pp/2023/11/3724f2e5jyqa/se-home-hub-single-phase-inverter-datasheet-eu.pdf | https://www.enfsolar.com/Product/logo/Inverter/655616809a7e2.png | https://www.enfsolar.com/solaredge-technologies | 2025-02-12 12:06:20 | 2023-11-16 21:37:22 | Commercial | 54603
7168 | SolarEdge Technologies, Ltd. |  | Israel | SE2500H-SE10000H Home Hub Single Phase for Europe | https://www.enfsolar.com/pv/inverter-datasheet/17539/54604 | On-Grid |  | SE8000H | 12 | 16 | 480 | 380 |  | 20.5 |  |  |  |  | MC4 |  |  | 184 ~ 264.5 | 220,230 |  |  | 45 ~ 55 | 50,60 | 1 | 3 |  | 99.2 | 99 | 535 | 370 | 185 | 19.6 | 2.5 | 50 | -40 ~ 60 | Transformerless | IP65 |  | Natural |  | RS 485,Ethernet |  | Reverse Polarity Protection | https://www.enfsolar.com/z/pp/2023/11/3724f2e5jyqa/se-home-hub-single-phase-inverter-datasheet-eu.pdf | https://www.enfsolar.com/Product/logo/Inverter/655616809a7e2.png | https://www.enfsolar.com/solaredge-technologies | 2025-02-12 12:06:20 | 2023-11-16 21:37:22 | Commercial | 54604
7168 | SolarEdge Technologies, Ltd. |  | Israel | SE2500H-SE10000H Home Hub Single Phase for Europe | https://www.enfsolar.com/pv/inverter-datasheet/17539/54605 | On-Grid |  | SE10000H |  | 20 | 480 | 380 |  | 25.5 |  |  |  |  | MC4 |  |  | 184 ~ 264.5 | 220,230 |  |  | 45 ~ 55 | 50,60 | 1 | 3 |  | 99.2 | 99 | 535 | 370 | 185 | 19.6 | 2.5 | 50 | -40 ~ 60 | Transformerless | IP65 |  | Natural |  | RS 485,Ethernet |  | Reverse Polarity Protection | https://www.enfsolar.com/z/pp/2023/11/3724f2e5jyqa/se-home-hub-single-phase-inverter-datasheet-eu.pdf | https://www.enfsolar.com/Product/logo/Inverter/655616809a7e2.png | https://www.enfsolar.com/solaredge-technologies | 2025-02-12 12:06:20 | 2023-11-16 21:37:22 | Commercial | 54605
56723 | Huawei Technologies Co., Ltd. | 华为技术有限公司 | China | SUN2000-12/15/17/20/25K-MB0 | https://www.enfsolar.com/pv/inverter-datasheet/18914/58996 | Off-Grid, On-Grid | 13.2 ~ 27.5 | SUN2000-12K-MB0 |  | 18 | 1100 |  | 200 |  |  | 200 ~ 1000 | 2 | 4 |  | 13.2 | 12 | [5 empty] | 50,60 | 1 | 3 | 3 | 98.4 | 97.9 | 460 | 546 | 241.5 | 21 |  |  | -25 ~ 60 |  | IP66 | 0 ~ 100 | Fan | 4000 | RS 485,Ethernet,WLAN | LED | Anti Island Protection(ENS), Overcurrent Protection, Overvoltage Protection, Residual Current Device (RCD), Reverse Polarity Protection, Surge Protection | https://www.enfsolar.com/z/pp/2024/11/5q4ee89brhn/sun2000-12-15-17-20-25k-mb0.pdf | https://www.enfsolar.com/Product/logo/Inverter/6746c4a8a766f.png | https://www.enfsolar.com/huawei-technologies | 2025-02-14 14:33:08 | 2024-11-27 15:10:34 | Commercial | 58996
56723 | Huawei Technologies Co., Ltd. | 华为技术有限公司 | China | SUN2000-12/15/17/20/25K-MB0 | https://www.enfsolar.com/pv/inverter-datasheet/18914/58997 | Off-Grid, On-Grid | 13.2 ~ 27.5 | SUN2000-5K-MB0 |  | 22.5 | 1100 |  | 200 |  |  | 200 ~ 1000 | 2 | 4 |  | 16.5 | 15 | [5 empty] | 50,60 | 1 | 3 | 3 | 98.4 | 98 | 460 | 546 | 241.5 | 21 |  |  | -25 ~ 60 |  | IP66 | 0 ~ 100 | Fan | 4000 | RS 485,Ethernet,WLAN | LED | Anti Island Protection(ENS), Overcurrent Protection, Overvoltage Protection, Residual Current Device (RCD), Reverse Polarity Protection, Surge Protection | https://www.enfsolar.com/z/pp/2024/11/5q4ee89brhn/sun2000-12-15-17-20-25k-mb0.pdf | https://www.enfsolar.com/Product/logo/Inverter/6746c4a8a766f.png | https://www.enfsolar.com/huawei-technologies | 2025-02-14 14:33:08 | 2024-11-27 15:10:34 | Commercial | 58997
56723 | Huawei Technologies Co., Ltd. | 华为技术有限公司 | China | SUN2000-12/15/17/20/25K-MB0 | https://www.enfsolar.com/pv/inverter-datasheet/18914/58998 | Off-Grid, On-Grid | 13.2 ~ 27.5 | SUN2000-17K-MB0 |  | 22.5 | 1100 |  | 200 |  |  | 200 ~ 1000 | 2 | 4 |  | 18.7 | 17 | [5 empty] | 50,60 | 1 | 3 | 3 | 98.4 | 98.1 | 460 | 546 | 241.5 | 21 |  |  | -25 ~ 60 |  | IP66 | 0 ~ 100 | Fan | 4000 | RS 485,Ethernet,WLAN | LED | Anti Island Protection(ENS), Overcurrent Protection, Overvoltage Protection, Residual Current Device (RCD), Reverse Polarity Protection, Surge Protection | https://www.enfsolar.com/z/pp/2024/11/5q4ee89brhn/sun2000-12-15-17-20-25k-mb0.pdf | https://www.enfsolar.com/Product/logo/Inverter/6746c4a8a766f.png | https://www.enfsolar.com/huawei-technologies | 2025-02-14 14:33:08 | 2024-11-27 15:10:34 | Commercial | 58998
56723 | Huawei Technologies Co., Ltd. | 华为技术有限公司 | China | SUN2000-12/15/17/20/25K-MB0 | https://www.enfsolar.com/pv/inverter-datasheet/18914/58999 | Off-Grid, On-Grid | 13.2 ~ 27.5 | SUN2000-20K-MB0 |  | 30 | 1100 |  | 200 |  |  | 200 ~ 1000 | 2 | 4 |  | 22 | 20 | [5 empty] | 50,60 | 1 | 3 | 3 | 98.4 | 98.1 | 460 | 546 | 241.5 | 21 |  |  | -25 ~ 60 |  | IP66 | 0 ~ 100 | Fan | 4000 | RS 485,Ethernet,WLAN | LED | Anti Island Protection(ENS), Overcurrent Protection, Overvoltage Protection, Residual Current Device (RCD), Reverse Polarity Protection, Surge Protection | https://www.enfsolar.com/z/pp/2024/11/5q4ee89brhn/sun2000-12-15-17-20-25k-mb0.pdf | https://www.enfsolar.com/Product/logo/Inverter/6746c4a8a766f.png | https://www.enfsolar.com/huawei-technologies | 2025-02-14 14:33:08 | 2024-11-27 15:10:34 | Commercial | 58999
56723 | Huawei Technologies Co., Ltd. | 华为技术有限公司 | China | SUN2000-12/15/17/20/25K-MB0 | https://www.enfsolar.com/pv/inverter-datasheet/18914/59000 | Off-Grid, On-Grid | 13.2 ~ 27.5 | SUN2000-25K-MB0 |  | 37.5 | 1100 |  | 200 |  |  | 200 ~ 1000 | 2 | 4 |  | 27.5 | 25 | [5 empty] | 50,60 | 1 | 3 | 3 | 98.4 | 98.2 | 460 | 546 | 241.5 | 21 |  |  | -25 ~ 60 |  | IP66 | 0 ~ 100 | Fan | 4000 | RS 485,Ethernet,WLAN | LED | Anti Island Protection(ENS), Overcurrent Protection, Overvoltage Protection, Residual Current Device (RCD), Reverse Polarity Protection, Surge Protection | https://www.enfsolar.com/z/pp/2024/11/5q4ee89brhn/sun2000-12-15-17-20-25k-mb0.pdf | https://www.enfsolar.com/Product/logo/Inverter/6746c4a8a766f.png | https://www.enfsolar.com/huawei-technologies | 2025-02-14 14:33:08 | 2024-11-27 15:10:34 | Commercial | 59000
13026 | Shenzhen Growatt New Energy Technology Co., Ltd. | 深圳古瑞瓦特新能源有限公司 | China | MAX 50-80KTL3 LV | https://www.enfsolar.com/pv/inverter-datasheet/10954/33425 | On-Grid |  | Growatt MAX 50KTL3 LV | 5 | 75 | 1100 | 585 | 250 | 156 |  |  | 6 | 12 |  |  | 50 | 340 ~ 440 |  | 80.5 |  | 45 ~ 65 | 50,60 |  | 3 | 3 | 98.8 | 98.4 | 600 | 860 | 300 | 82 | 1 |  | -20 ~ 60 | Transformerless | IP65 | 0 ~ 100 | Fan | 4000 | RS 485,Ethernet,USB,WLAN | LCD | Anti Island Protection(ENS), Grid Monitoring, Ground Fault monitoring, Residual Current Device (RCD), Reverse Polarity Protection, Short Circuit Protection, Surge Protection | https://www.enfsolar.com/z/pp/2023/11/vbusi27kr9s0/72797131655da79d6def6.pdf | https://www.enfsolar.com/Product/logo/Inverter/5b30a33967404.JPG | https://www.enfsolar.com/growatt-new-energy | 2025-02-10 12:23:25 | 2018-06-25 16:12:17 | Commercial | 33425
13026 | Shenzhen Growatt New Energy Technology Co., Ltd. | 深圳古瑞瓦特新能源有限公司 | China | MAX 50-80KTL3 LV | https://www.enfsolar.com/pv/inverter-datasheet/10954/33426 | On-Grid |  | Growatt MAX 60KTL3 LV | 5 | 90 | 1100 | 585 | 250 | 156 |  |  | 6 | 12 |  |  | 60 | 340 ~ 440 |  | 96.6 |  | 45 ~ 65 | 50,60 |  | 3 | 3 | 98.8 | 98.4 | 600 | 860 | 300 | 82 | 1 |  | -20 ~ 60 | Transformerless | IP65 | 0 ~ 100 | Fan | 4000 | RS 485,Ethernet,USB,WLAN | LCD | Anti Island Protection(ENS), Grid Monitoring, Ground Fault monitoring, Residual Current Device (RCD), Reverse Polarity Protection, Short Circuit Protection, Surge Protection | https://www.enfsolar.com/z/pp/2023/11/vbusi27kr9s0/72797131655da79d6def6.pdf | https://www.enfsolar.com/Product/logo/Inverter/5b30a33967404.JPG | https://www.enfsolar.com/growatt-new-energy | 2025-02-10 12:23:25 | 2018-06-25 16:12:17 | Commercial | 33426
13026 | Shenzhen Growatt New Energy Technology Co., Ltd. | 深圳古瑞瓦特新能源有限公司 | China | MAX 50-80KTL3 LV | https://www.enfsolar.com/pv/inverter-datasheet/10954/33427 | On-Grid |  | Growatt MAX 70KTL3 LV | 5 | 105 | 1100 | 600 | 250 | 182 |  |  | 7 | 14 |  |  | 70 | 340 ~ 440 |  | 112.7 |  | 45 ~ 65 | 50,60 |  | 3 | 3 | 99 | 98.5 | 600 | 860 | 300 | 86 | 1 |  | -20 ~ 60 | Transformerless | IP65 | 0 ~ 100 | Fan | 4000 | RS 485,Ethernet,USB,WLAN | LCD | Anti Island Protection(ENS), Grid Monitoring, Ground Fault monitoring, Residual Current Device (RCD), Reverse Polarity Protection, Short Circuit Protection, Surge Protection | https://www.enfsolar.com/z/pp/2023/11/vbusi27kr9s0/72797131655da79d6def6.pdf | https://www.enfsolar.com/Product/logo/Inverter/5b30a33967404.JPG | https://www.enfsolar.com/growatt-new-energy | 2025-02-10 12:23:25 | 2018-06-25 16:12:17 | Commercial | 33427
13026 | Shenzhen Growatt New Energy Technology Co., Ltd. | 深圳古瑞瓦特新能源有限公司 | China | MAX 50-80KTL3 LV | https://www.enfsolar.com/pv/inverter-datasheet/10954/33428 | On-Grid |  | Growatt MAX 80KTL3 LV | 5 | 120 | 1100 | 685 | 250 | 182 |  |  | 7 | 14 |  |  | 80 | 340 ~ 440 |  | 128.8 |  | 45 ~ 65 | 50,60 |  | 3 | 3 | 99 | 98.5 | 600 | 860 | 300 | 86 | 1 |  | -20 ~ 60 | Transformerless | IP65 | 0 ~ 100 | Fan | 4000 | RS 485,Ethernet,USB,WLAN | LCD | Anti Island Protection(ENS), Grid Monitoring, Ground Fault monitoring, Residual Current Device (RCD), Reverse Polarity Protection, Short Circuit Protection, Surge Protection | https://www.enfsolar.com/z/pp/2023/11/vbusi27kr9s0/72797131655da79d6def6.pdf | https://www.enfsolar.com/Product/logo/Inverter/5b30a33967404.JPG | https://www.enfsolar.com/growatt-new-energy | 2025-02-10 12:23:25 | 2018-06-25 16:12:17 | Commercial | 33428
16373 | GoodWe Technologies Co., Ltd. | 固德威技术股份有限公司 | China | ES G2 Series | https://www.enfsolar.com/pv/inverter-datasheet/15564/48370 | Off-Grid, On-Grid |  | GW3600-ES-20 |  | 5.4 | 600 | 360 | 58 | 32 |  | 60 ~ 550 | 2 | 2 |  |  |  |  | 220,230,240 | 16.7 |  |  | 50,60 | 1 | 3 | 1 | 97.6 | 96.7 | 434.9 | 505.9 | 154.8 | 20.8 | 10 |  | -25 ~ 60 |  | IP65 | 0 ~ 95 | Natural | 3000 | RS 485,WLAN | LED | Anti Island Protection(ENS), Overcurrent Protection, Overvoltage Protection, Reverse Polarity Protection, Short Circuit Protection, Surge Protection | https://www.enfsolar.com/z/pp/2024/11/dpz1s25pcag3/es-g2.pdf | https://www.enfsolar.com/Product/logo/Inverter/635b3021e03d9.png | https://www.enfsolar.com/goodwe | 2025-02-12 19:56:01 | 2022-10-28 09:37:59 | Commercial | 48370
16373 | GoodWe Technologies Co., Ltd. | 固德威技术股份有限公司 | China | ES G2 Series | https://www.enfsolar.com/pv/inverter-datasheet/15564/48371 | Off-Grid, On-Grid |  | GW3600M-ES-20 |  | 5.4 | 600 | 360 | 58 | 32 |  | 60 ~ 550 | 2 | 2 |  |  |  |  | 220,230,240 | 16.7 |  |  | 50,60 | 1 | 3 | 1 | 97.6 | 96.7 | 434.9 | 505.9 | 154.8 | 20 | 10 |  | -25 ~ 60 |  | IP65 | 0 ~ 95 | Natural | 3000 | RS 485,WLAN | LED | Anti Island Protection(ENS), Overcurrent Protection, Overvoltage Protection, Reverse Polarity Protection, Short Circuit Protection, Surge Protection | https://www.enfsolar.com/z/pp/2024/11/dpz1s25pcag3/es-g2.pdf | https://www.enfsolar.com/Product/logo/Inverter/635b3021e03d9.png | https://www.enfsolar.com/goodwe | 2025-02-12 19:56:01 | 2022-10-28 09:37:59 | Commercial | 48371
16373 | GoodWe Technologies Co., Ltd. | 固德威技术股份有限公司 | China | ES G2 Series | https://www.enfsolar.com/pv/inverter-datasheet/15564/48372 | Off-Grid, On-Grid |  | GW5000-ES-20 |  | 7.5 | 600 | 360 | 58 | 32 |  | 60 ~ 550 | 2 | 2 |  |  |  |  | 220,230,240 | 22.7 |  |  | 50,60 | 1 | 3 | 1 | 97.6 | 96.7 | 434.9 | 505.9 | 154.8 | 21.5 | 10 |  | -25 ~ 60 |  | IP65 | 0 ~ 95 | Natural | 3000 | RS 485,WLAN | LED | Anti Island Protection(ENS), Overcurrent Protection, Overvoltage Protection, Reverse Polarity Protection, Short Circuit Protection, Surge Protection | https://www.enfsolar.com/z/pp/2024/11/dpz1s25pcag3/es-g2.pdf | https://www.enfsolar.com/Product/logo/Inverter/635b3021e03d9.png | https://www.enfsolar.com/goodwe | 2025-02-12 19:56:01 | 2022-10-28 09:37:59 | Commercial | 48372
16373 | GoodWe Technologies Co., Ltd. | 固德威技术股份有限公司 | China | ES G2 Series | https://www.enfsolar.com/pv/inverter-datasheet/15564/48373 | Off-Grid, On-Grid |  | GW5000M-ES-20 |  | 7.5 | 600 | 360 | 58 | 32 |  | 60 ~ 550 | 2 | 2 |  |  |  |  | 220,230,240 | 22.7 |  |  | 50,60 | 1 | 3 | 1 | 97.6 | 96.7 | 434.9 | 505.9 | 154.8 | 20 | 10 |  | -25 ~ 60 |  | IP65 | 0 ~ 95 | Natural | 3000 | RS 485,WLAN | LED | Anti Island Protection(ENS), Overcurrent Protection, Overvoltage Protection, Reverse Polarity Protection, Short Circuit Protection, Surge Protection | https://www.enfsolar.com/z/pp/2024/11/dpz1s25pcag3/es-g2.pdf | https://www.enfsolar.com/Product/logo/Inverter/635b3021e03d9.png | https://www.enfsolar.com/goodwe | 2025-02-12 19:56:01 | 2022-10-28 09:37:59 | Commercial | 48373
16373 | GoodWe Technologies Co., Ltd. | 固德威技术股份有限公司 | China | ES G2 Series | https://www.enfsolar.com/pv/inverter-datasheet/15564/48374 | Off-Grid, On-Grid |  | GW6000-ES-20 |  | 9 | 600 | 360 | 58 | 32 |  | 60 ~ 550 | 2 | 2 |  |  |  |  | 220,230,240 | 27.3 |  |  | 50,60 | 1 | 3 | 1 | 97.6 | 96.7 | 434.9 | 505.9 | 154.8 | 21.5 | 10 |  | -25 ~ 60 |  | IP65 | 0 ~ 95 | Natural | 3000 | RS 485,WLAN | LED | Anti Island Protection(ENS), Overcurrent Protection, Overvoltage Protection, Reverse Polarity Protection, Short Circuit Protection, Surge Protection | https://www.enfsolar.com/z/pp/2024/11/dpz1s25pcag3/es-g2.pdf | https://www.enfsolar.com/Product/logo/Inverter/635b3021e03d9.png | https://www.enfsolar.com/goodwe | 2025-02-12 19:56:01 | 2022-10-28 09:37:59 | Commercial | 48374
16373 | GoodWe Technologies Co., Ltd. | 固德威技术股份有限公司 | China | ES G2 Series | https://www.enfsolar.com/pv/inverter-datasheet/15564/48375 | Off-Grid, On-Grid |  | GW6000M-ES-20 |  | 9 | 600 | 360 | 58 | 32 |  | 60 ~ 550 | 2 | 2 |  |  |  |  | 220,230,240 | 27.3 |  |  | 50,60 | 1 | 3 | 1 | 97.6 | 96.7 | 434.9 | 505.9 | 154.8 | 20 | 10 |  | -25 ~ 60 |  | IP65 | 0 ~ 95 | Natural | 3000 | RS 485,WLAN | LED | Anti Island Protection(ENS), Overcurrent Protection, Overvoltage Protection, Reverse Polarity Protection, Short Circuit Protection, Surge Protection | https://www.enfsolar.com/z/pp/2024/11/dpz1s25pcag3/es-g2.pdf | https://www.enfsolar.com/Product/logo/Inverter/635b3021e03d9.png | https://www.enfsolar.com/goodwe | 2025-02-12 19:56:01 | 2022-10-28 09:37:59 | Commercial | 48375
16373 | GoodWe Technologies Co., Ltd. | 固德威技术股份有限公司 | China | ES G2 Series | https://www.enfsolar.com/pv/inverter-datasheet/15564/58790 | Off-Grid, On-Grid |  | GW3000-ES-20 |  | 4.5 | 600 | 360 | 58 | 32 |  | 60 ~ 550 | 2 | 2 |  |  |  |  | 220,230,240 | 27.3 |  |  | 50,60 | 1 | 3 | 1 | 97.6 | 96.7 | 434.9 | 505.9 | 154.8 | 19.6 | 10 |  | -25 ~ 60 |  | IP65 | 0 ~ 95 | Natural | 3000 | RS 485,WLAN | LED | Anti Island Protection(ENS), Overcurrent Protection, Overvoltage Protection, Reverse Polarity Protection, Short Circuit Protection, Surge Protection | https://www.enfsolar.com/z/pp/2024/11/dpz1s25pcag3/es-g2.pdf | https://www.enfsolar.com/Product/logo/Inverter/635b3021e03d9.png | https://www.enfsolar.com/goodwe | 2025-02-12 19:56:01 | 2024-11-18 21:19:06 | Commercial | 58790
2152 | Panelectron Bt. |  | Hungary | SW Sine Wave Inverters | https://www.enfsolar.com/pv/inverter-datasheet/7851/22397 | Off-Grid |  | SW-100-12V |  |  | 15 | 12 | 11 | 10 | [6 empty] | 0.1 |  | 225 | 0.9 |  |  | 50 |  |  |  | 88 |  |  |  |  | 0.5 | [6 empty] | Natural |  |  |  |  | https://www.enfsolar.com/z/pp/56j8ap2pxxw7/sw-inverters.pdf | https://www.enfsolar.com/Product/logo/Inverter/55f27470203c7.jpg | https://www.enfsolar.com/panelectron | 2025-02-11 19:06:43 | 2015-09-11 14:37:28 | Commercial | 22397
2152 | Panelectron Bt. |  | Hungary | SW Sine Wave Inverters | https://www.enfsolar.com/pv/inverter-datasheet/7851/22399 | Off-Grid |  | SW-150-12V |  |  | 15 | 12 | 11 | 18 | [6 empty] | 0.15 |  | 225 | 1.5 |  |  | 50 |  |  |  | 88 |  | 245 | 120 | 70 | 1.3 | [6 empty] | Natural |  |  |  |  | https://www.enfsolar.com/z/pp/56j8ap2pxxw7/sw-inverters.pdf | https://www.enfsolar.com/Product/logo/Inverter/55f27470203c7.jpg | https://www.enfsolar.com/panelectron | 2025-02-11 19:06:43 | 2015-09-11 14:37:28 | Commercial | 22399
2152 | Panelectron Bt. |  | Hungary | SW Sine Wave Inverters | https://www.enfsolar.com/pv/inverter-datasheet/7851/22401 | Off-Grid |  | SW-150-24V |  |  | 30 | 24 | 22 | 9 | [6 empty] | 0.15 |  | 225 | 1.5 |  |  | 50 |  |  |  | 88 |  | 245 | 120 | 70 | 1.3 | [6 empty] | Natural |  |  |  |  | https://www.enfsolar.com/z/pp/56j8ap2pxxw7/sw-inverters.pdf | https://www.enfsolar.com/Product/logo/Inverter/55f27470203c7.jpg | https://www.enfsolar.com/panelectron | 2025-02-11 19:06:43 | 2015-09-11 14:37:28 | Commercial | 22401
2152 | Panelectron Bt. |  | Hungary | SW Sine Wave Inverters | https://www.enfsolar.com/pv/inverter-datasheet/7851/22403 | Off-Grid |  | SW-300-12V |  |  | 15 | 12 | 11 | 35 | [6 empty] | 0.3 |  | 225 | 3 |  |  | 50 |  |  |  | 88 |  | 245 | 240 | 70 | 2.7 | [6 empty] | Natural |  |  |  |  | https://www.enfsolar.com/z/pp/56j8ap2pxxw7/sw-inverters.pdf | https://www.enfsolar.com/Product/logo/Inverter/55f27470203c7.jpg | https://www.enfsolar.com/panelectron | 2025-02-11 19:06:43 | 2015-09-11 14:37:28 | Commercial | 22403
2152 | Panelectron Bt. |  | Hungary | SW Sine Wave Inverters | https://www.enfsolar.com/pv/inverter-datasheet/7851/22405 | Off-Grid |  | SW-300-24V |  |  | 30 | 24 | 22 | 18 | [6 empty] | 0.3 |  | 225 | 3 |  |  | 50 |  |  |  | 88 |  | 245 | 240 | 70 | 2.7 | [6 empty] | Natural |  |  |  |  | https://www.enfsolar.com/z/pp/56j8ap2pxxw7/sw-inverters.pdf | https://www.enfsolar.com/Product/logo/Inverter/55f27470203c7.jpg | https://www.enfsolar.com/panelectron | 2025-02-11 19:06:43 | 2015-09-11 14:37:28 | Commercial | 22405
2540 | Canadian Solar Inc. |  | Canada | Utility CSI-333-350K-T800 | https://www.enfsolar.com/pv/inverter-datasheet/18139/56640 | On-Grid |  | CSI-350K-T8001A-E |  |  | 1500 |  | 550 | 40 |  | 500 ~ 1500 | 12 | 24 | MC4 |  |  |  |  | 254 |  |  | 50,60 | 0.8 | 2 |  | 99.01 | 98.8 | 1130 | 894 | 372 | 120 |  |  | -30 ~ 60 |  | IP66 |  |  |  | RS 485 | LED | Anti Island Protection(ENS), Ground Fault monitoring, Isolation Monitoring, Overvoltage Protection, Short Circuit Protection | https://www.enfsolar.com/z/pp/2025/2/e72ubmkzn3l2/cs-datasheet-inverter-csi-333-350k-t8001a1b-e-en-v1-4-202409.pdf | https://www.enfsolar.com/Product/logo/Inverter/663ce5b26b361.png | https://www.enfsolar.com/csi-solar | 2025-02-06 20:42:18 | 2024-05-09 23:12:23 | Commercial | 56640
2540 | Canadian Solar Inc. |  | Canada | Utility CSI-333-350K-T800 | https://www.enfsolar.com/pv/inverter-datasheet/18139/56641 | On-Grid |  | CSI-350K-T8001B-E |  |  | 1500 |  | 550 | 32 |  | 500 ~ 1500 | 16 | 32 | MC4 |  |  |  |  | 254 |  |  | 50,60 | 0.8 | 2 |  | 99.01 | 98.8 | 1130 | 894 | 372 | 120 |  |  | -30 ~ 60 |  | IP66 |  |  |  | RS 485 | LED | Anti Island Protection(ENS), Ground Fault monitoring, Isolation Monitoring, Overvoltage Protection, Short Circuit Protection | https://www.enfsolar.com/z/pp/2025/2/e72ubmkzn3l2/cs-datasheet-inverter-csi-333-350k-t8001a1b-e-en-v1-4-202409.pdf | https://www.enfsolar.com/Product/logo/Inverter/663ce5b26b361.png | https://www.enfsolar.com/csi-solar | 2025-02-06 20:42:18 | 2024-05-09 23:12:23 | Commercial | 56641
2540 | Canadian Solar Inc. |  | Canada | Utility CSI-333-350K-T800 | https://www.enfsolar.com/pv/inverter-datasheet/18139/58781 | On-Grid |  | CSI-333K-T8001A-E |  |  | 1500 |  | 550 | 40 |  | 500 ~ 1500 | 12 | 24 | MC4 |  |  |  |  | 240 |  |  | 50,60 | 0.8 | 2 |  | 99.01 | 98.8 | 1130 | 894 | 372 | 120 |  |  | -30 ~ 60 |  | IP66 |  |  |  | RS 485 | LED | Anti Island Protection(ENS), Ground Fault monitoring, Isolation Monitoring, Overvoltage Protection, Short Circuit Protection | https://www.enfsolar.com/z/pp/2025/2/e72ubmkzn3l2/cs-datasheet-inverter-csi-333-350k-t8001a1b-e-en-v1-4-202409.pdf | https://www.enfsolar.com/Product/logo/Inverter/663ce5b26b361.png | https://www.enfsolar.com/csi-solar | 2025-02-06 20:42:18 | 2024-11-18 17:58:21 | Commercial | 58781
2540 | Canadian Solar Inc. |  | Canada | Utility CSI-333-350K-T800 | https://www.enfsolar.com/pv/inverter-datasheet/18139/58782 | On-Grid |  | CSI-333K-T8001B-E |  |  | 1500 |  | 550 | 32 |  | 500 ~ 1500 | 16 | 32 | MC4 |  |  |  |  | 240 |  |  | 50,60 | 0.8 | 2 |  | 99.01 | 98.8 | 1130 | 894 | 372 | 120 |  |  | -30 ~ 60 |  | IP66 |  |  |  | RS 485 | LED | Anti Island Protection(ENS), Ground Fault monitoring, Isolation Monitoring, Overvoltage Protection, Short Circuit Protection | https://www.enfsolar.com/z/pp/2025/2/e72ubmkzn3l2/cs-datasheet-inverter-csi-333-350k-t8001a1b-e-en-v1-4-202409.pdf | https://www.enfsolar.com/Product/logo/Inverter/663ce5b26b361.png | https://www.enfsolar.com/csi-solar | 2025-02-06 20:42:18 | 2024-11-18 17:58:21 | Commercial | 58782
5891 | Leonics Co., Ltd. |  | Thailand | Apollo G-500 | https://www.enfsolar.com/pv/inverter-datasheet/3225/9549 | On-Grid | 10 ~ 20 | G-501 | [7 empty] | 270 ~ 500 |  |  |  | 10 |  | 187 ~ 264 | 220,230,240 |  |  | 49.5 ~ 60.5 | 50,60 | 0.98 | 4 | 1 | 93 |  | 865 | 600 | 460 | 190 |  | 50 |  | Yes | IP20 | 0 ~ 95 | Fan |  |  | LCD | Anti Island Protection(ENS), Overcurrent Protection, Overtemperature Protection, Overvoltage Protection, Surge Protection | https://www.enfsolar.com/Product/pdf/Inverter/51b020ef01030.pdf | https://www.enfsolar.com/Product/logo/Inverter/51b020e4bb6e8.gif | https://www.enfsolar.com/leonics | 2025-02-13 23:11:16 | 2013-06-06 13:46:20 | Commercial | 9549
5891 | Leonics Co., Ltd. |  | Thailand | Apollo G-500 | https://www.enfsolar.com/pv/inverter-datasheet/3225/9551 | On-Grid | 10 ~ 20 | G-502 | [7 empty] | 270 ~ 500 |  |  |  | 15 |  | 187 ~ 264 | 220,230,240 |  |  | 49.5 ~ 60.5 | 50,60 | 0.98 | 4 | 1 | 93 |  | 1450 | 600 | 600 | 220 |  | 50 |  | Yes | IP20 | 0 ~ 95 | Fan |  |  | LCD | Anti Island Protection(ENS), Overcurrent Protection, Overtemperature Protection, Overvoltage Protection, Surge Protection | https://www.enfsolar.com/Product/pdf/Inverter/51b020ef01030.pdf | https://www.enfsolar.com/Product/logo/Inverter/51b020e4bb6e8.gif | https://www.enfsolar.com/leonics | 2025-02-13 23:11:16 | 2013-06-06 13:46:20 | Commercial | 9551
5891 | Leonics Co., Ltd. |  | Thailand | Apollo G-500 | https://www.enfsolar.com/pv/inverter-datasheet/3225/9553 | On-Grid | 10 ~ 20 | G-503 | [7 empty] | 270 ~ 500 |  |  |  | 20 |  | 187 ~ 264 | 220,230,240 |  |  | 49.5 ~ 60.5 | 50,60 | 0.98 | 4 | 1 | 93 |  | 1450 | 600 | 600 | 260 |  | 50 |  | Yes | IP20 | 0 ~ 95 | Fan |  |  | LCD | Anti Island Protection(ENS), Overcurrent Protection, Overtemperature Protection, Overvoltage Protection, Surge Protection | https://www.enfsolar.com/Product/pdf/Inverter/51b020ef01030.pdf | https://www.enfsolar.com/Product/logo/Inverter/51b020e4bb6e8.gif | https://www.enfsolar.com/leonics | 2025-02-13 23:11:16 | 2013-06-06 13:46:20 | Commercial | 9553
56219 | U R Energy India Pvt. Ltd. |  | India | URE-M250 | https://www.enfsolar.com/pv/inverter-datasheet/7939/22745 | Micro-inverter |  | URE-250-240A |  | 0.285 |  |  |  | 12 |  | 22 ~ 55 |  |  |  |  | 0.22 | 211 ~ 264 | 240 |  | 0.92 | 59.3 ~ 60.5 | 60 | 0.99 | 3 |  | 95 |  | 138 | 230 | 35 | 2 |  |  | -40 ~ 65 |  | IP65 | 0 ~ 98 |  | 2000 |  | None | Anti Island Protection(ENS), Overcurrent Protection, Overload Protection, Overvoltage Protection, Reverse Polarity Protection | https://www.enfsolar.com/z/pp/2023/4/3s5eoiaz69dd6j/Micro-Inverter-India.pdf | https://www.enfsolar.com/Product/logo/Inverter/6448f906ddfd7.png | https://www.enfsolar.com/ur-energy | 2025-02-26 18:48:35 | 2015-09-29 17:11:32 | Commercial | 22745
56219 | U R Energy India Pvt. Ltd. |  | India | URE-M250 | https://www.enfsolar.com/pv/inverter-datasheet/7939/51239 | Micro-inverter |  | URE-250-208A |  | 0.285 |  |  |  | 12 |  | 22 ~ 55 |  |  |  |  | 0.22 | 183 ~ 229 | 208 |  | 1.06 | 59.3 ~ 60.5 | 60 | 0.99 | 3 |  | 95 |  | 138 | 230 | 35 | 2 |  |  | -40 ~ 65 |  | IP65 | 0 ~ 98 |  | 2000 |  | None | Anti Island Protection(ENS), Overcurrent Protection, Overload Protection, Overvoltage Protection, Reverse Polarity Protection | https://www.enfsolar.com/z/pp/2023/4/3s5eoiaz69dd6j/Micro-Inverter-India.pdf | https://www.enfsolar.com/Product/logo/Inverter/6448f906ddfd7.png | https://www.enfsolar.com/ur-energy | 2025-02-26 18:48:35 | 2023-04-26 18:37:11 | Commercial | 51239
56219 | U R Energy India Pvt. Ltd. |  | India | URE-M250 | https://www.enfsolar.com/pv/inverter-datasheet/7939/51240 | Micro-inverter |  | URE-250-EU-AU |  | 0.285 |  |  |  | 12 |  | 22 ~ 55 |  |  |  |  | 0.22 |  | 230 |  | 0.96 |  | 50 | 0.99 | 3 |  | 95 |  | 138 | 230 | 35 | 2 |  |  | -40 ~ 65 |  | IP65 | 0 ~ 98 |  | 2000 |  | None | Anti Island Protection(ENS), Overcurrent Protection, Overload Protection, Overvoltage Protection, Reverse Polarity Protection | https://www.enfsolar.com/z/pp/2023/4/3s5eoiaz69dd6j/Micro-Inverter-India.pdf | https://www.enfsolar.com/Product/logo/Inverter/6448f906ddfd7.png | https://www.enfsolar.com/ur-energy | 2025-02-26 18:48:35 | 2023-04-26 18:37:11 | Commercial | 51240
83152 | Copex Solar Energy Systems & Trading LLC |  | UAE | Copex 10 KVA – 30 KVA | https://www.enfsolar.com/pv/inverter-datasheet/15210/47249 | Off-Grid, On-Grid | 8 ~ 24 | 10 KVA | [11 empty] | 8 |  |  | 208,230,240 |  |  | 46 ~ 64 | 50,60 | 0.99 | 2 | 3 | 86 |  | 850 | 330 | 770 | 105 |  | 60 |  |  |  | 0 ~ 95 |  | 1000 | RS 232,USB |  |  |  | https://www.enfsolar.com/Product/logo/Inverter/6303b6ce33b4f.png | https://www.enfsolar.com/copex-solar | 2025-03-06 21:22:51 | 2022-08-23 01:14:01 | Commercial | 47249
83152 | Copex Solar Energy Systems & Trading LLC |  | UAE | Copex 10 KVA – 30 KVA | https://www.enfsolar.com/pv/inverter-datasheet/15210/47250 | Off-Grid, On-Grid | 8 ~ 24 | 15 KVA | [11 empty] | 12 |  |  | 208,230,240 |  |  | 46 ~ 64 | 50,60 | 0.99 | 2 | 3 | 88 |  | 850 | 330 | 770 | 150 |  | 65 |  |  |  | 0 ~ 95 |  | 1000 | RS 232,USB |  |  |  | https://www.enfsolar.com/Product/logo/Inverter/6303b6ce33b4f.png | https://www.enfsolar.com/copex-solar | 2025-03-06 21:22:51 | 2022-08-23 01:14:01 | Commercial | 47250
83152 | Copex Solar Energy Systems & Trading LLC |  | UAE | Copex 10 KVA – 30 KVA | https://www.enfsolar.com/pv/inverter-datasheet/15210/47251 | Off-Grid, On-Grid | 8 ~ 24 | 20 KVA | [11 empty] | 16 |  |  | 208,230,240 |  |  | 46 ~ 64 | 50,60 | 0.99 | 2 | 3 | 87 |  | 850 | 330 | 770 | 158 |  | 65 |  |  |  | 0 ~ 95 |  | 1000 | RS 232,USB |  |  |  | https://www.enfsolar.com/Product/logo/Inverter/6303b6ce33b4f.png | https://www.enfsolar.com/copex-solar | 2025-03-06 21:22:51 | 2022-08-23 01:14:01 | Commercial | 47251
83152 | Copex Solar Energy Systems & Trading LLC |  | UAE | Copex 10 KVA – 30 KVA | https://www.enfsolar.com/pv/inverter-datasheet/15210/47252 | Off-Grid, On-Grid | 8 ~ 24 | 30 KVA | [11 empty] | 24 |  |  | 208,230,240 |  |  | 46 ~ 64 | 50,60 | 0.99 | 2 | 3 | 89 |  | 1050 | 330 | 770 | 212 |  | 65 |  |  |  | 0 ~ 95 |  | 1000 | RS 232,USB |  |  |  | https://www.enfsolar.com/Product/logo/Inverter/6303b6ce33b4f.png | https://www.enfsolar.com/copex-solar | 2025-03-06 21:22:51 | 2022-08-23 01:14:01 | Commercial | 47252
90112 | Ario |  | South Africa | MEtaPower Scalable String Inverter | https://www.enfsolar.com/pv/inverter-datasheet/19365/60276 | Off-Grid, On-Grid |  | 115kVa | [7 empty] | 580 ~ 1100 |  | 1 | [8 empty] | 50,60 | 0.8 | 3.5 | 3 |  | 97.3 | 953 | 732 | 413 | 151 |  | 75 | -20 ~ 60 |  | IP66 | 0 ~ 95 | Fan | 2000 | RS 485,Ethernet |  | Anti Island Protection(ENS), Overcurrent Protection, Overload Protection, Overvoltage Protection | https://www.enfsolar.com/z/pp/2025/3/s811b21upqu3b8q/metapower-string-inverter-brochure-feb-2022-rev-200k.pdf | https://www.enfsolar.com/Product/logo/Inverter/67d02880d4e3f.png | https://www.enfsolar.com/ario | 2025-03-11 20:17:37 | 2025-03-11 20:17:35 | Commercial | 60276
90112 | Ario |  | South Africa | MEtaPower Scalable String Inverter | https://www.enfsolar.com/pv/inverter-datasheet/19365/60277 | Off-Grid, On-Grid |  | 160kVa | [7 empty] | 790 ~ 1500 |  | 1 | [8 empty] | 50,60 | 0.8 | 3.5 | 3 | 98.4 | 97.3 | 953 | 732 | 413 | 151 |  | 75 | -20 ~ 60 |  | IP66 | 0 ~ 95 | Fan | 2000 | RS 485,Ethernet |  | Anti Island Protection(ENS), Overcurrent Protection, Overload Protection, Overvoltage Protection | https://www.enfsolar.com/z/pp/2025/3/s811b21upqu3b8q/metapower-string-inverter-brochure-feb-2022-rev-200k.pdf | https://www.enfsolar.com/Product/logo/Inverter/67d02880d4e3f.png | https://www.enfsolar.com/ario | 2025-03-11 20:17:37 | 2025-03-11 20:17:35 | Commercial | 60277
90112 | Ario |  | South Africa | MEtaPower Scalable String Inverter | https://www.enfsolar.com/pv/inverter-datasheet/19365/60278 | Off-Grid, On-Grid |  | 200kVa | [7 empty] | 990 ~ 1500 |  | 1 | [8 empty] | 50,60 | 0.8 | 3.5 | 3 | 98.4 | 97.3 | 953 | 732 | 413 | 151 |  | 75 | -20 ~ 60 |  | IP66 | 0 ~ 95 | Fan | 2000 | RS 485,Ethernet |  | Anti Island Protection(ENS), Overcurrent Protection, Overload Protection, Overvoltage Protection | https://www.enfsolar.com/z/pp/2025/3/s811b21upqu3b8q/metapower-string-inverter-brochure-feb-2022-rev-200k.pdf | https://www.enfsolar.com/Product/logo/Inverter/67d02880d4e3f.png | https://www.enfsolar.com/ario | 2025-03-11 20:17:37 | 2025-03-11 20:17:35 | Commercial | 60278
90112 | Ario |  | South Africa | MEtaPower Scalable Utility Inverter | https://www.enfsolar.com/pv/inverter-datasheet/19366/60279 | Off-Grid, On-Grid |  | 2.1MVA | [7 empty] | 580 ~ 1100 |  | 20 | [8 empty] | 50,60 | 0.8 | 3 | 3 | 98.4 | 97.2 | 2600 | 1220 | 250 | 15000 |  | 75 | -20 ~ 60 |  |  | 0 ~ 95 | Fan | 2000 | RS 485,Ethernet | LED | Anti Island Protection(ENS), Overcurrent Protection, Overload Protection, Overvoltage Protection | https://www.enfsolar.com/z/pp/2025/3/0a0k661lriyi526k/metapower-utility-inverter-brochure-feb-2022-rev-5-4page.pdf | https://www.enfsolar.com/Product/logo/Inverter/67d02a007bfdc.png | https://www.enfsolar.com/ario | 2025-03-11 20:25:34 | 2025-03-11 20:25:34 | Commercial | 60279
90112 | Ario |  | South Africa | MEtaPower Scalable Utility Inverter | https://www.enfsolar.com/pv/inverter-datasheet/19366/60280 | Off-Grid, On-Grid |  | 2.8MVA | [7 empty] | 790 ~ 1500 |  | 20 | [8 empty] | 50,60 | 0.8 | 3 | 3 | 98.4 | 97.2 | 2600 | 1220 | 250 | 15000 |  | 75 | -20 ~ 60 |  |  | 0 ~ 95 | Fan | 2000 | RS 485,Ethernet | LED | Anti Island Protection(ENS), Overcurrent Protection, Overload Protection, Overvoltage Protection | https://www.enfsolar.com/z/pp/2025/3/0a0k661lriyi526k/metapower-utility-inverter-brochure-feb-2022-rev-5-4page.pdf | https://www.enfsolar.com/Product/logo/Inverter/67d02a007bfdc.png | https://www.enfsolar.com/ario | 2025-03-11 20:25:34 | 2025-03-11 20:25:34 | Commercial | 60280
90112 | Ario |  | South Africa | MEtaPower Scalable Utility Inverter | https://www.enfsolar.com/pv/inverter-datasheet/19366/60281 | Off-Grid, On-Grid |  | 3.6MVA | [7 empty] | 990 ~ 1500 |  | 20 | [8 empty] | 50,60 | 0.8 | 3 | 3 | 98.4 | 97.2 | 2600 | 1220 | 250 | 15000 |  | 75 | -20 ~ 60 |  |  | 0 ~ 95 | Fan | 2000 | RS 485,Ethernet | LED | Anti Island Protection(ENS), Overcurrent Protection, Overload Protection, Overvoltage Protection | https://www.enfsolar.com/z/pp/2025/3/0a0k661lriyi526k/metapower-utility-inverter-brochure-feb-2022-rev-5-4page.pdf | https://www.enfsolar.com/Product/logo/Inverter/67d02a007bfdc.png | https://www.enfsolar.com/ario | 2025-03-11 20:25:34 | 2025-03-11 20:25:34 | Commercial | 60281
58319 | Minasol Energia Solar |  | Brazil | 1.5K - 8K Mono 220V | https://www.enfsolar.com/pv/inverter-datasheet/19224/59852 | On-Grid | 1.65 ~ 8.5 | IMS-1500* |  | 2.475 | 500 | 360 | 40 | 12.5 |  | 50 ~ 450 | 1 | 1 | MC4 | 1.65 | 1.5 |  | 220,230,240 | 7.5 |  |  | 50,60 | 0.8 | 3 | 1 | 97.3 | 96.6 | 298 | 220 | 111 | 4.5 | 1 | 20 | -25 ~ 60 | Transformerless | IP65 | 0 ~ 100 | Natural | 3000 | RS 485 | LCD,LED | Anti Island Protection(ENS), Ground Fault monitoring, Isolation Monitoring, Residual Current Device (RCD), Reverse Polarity Protection, Short Circuit Protection | https://www.enfsolar.com/z/pp/2025/2/r2jjesy8xqt11442c4/datasheet-inversor-minasol.pdf | https://www.enfsolar.com/Product/logo/Inverter/67a0cfa5301a7.png | https://www.enfsolar.com/minasol | 2025-02-03 22:46:28 | 2025-02-03 22:24:38 | Commercial | 59852
58319 | Minasol Energia Solar |  | Brazil | 1.5K - 8K Mono 220V | https://www.enfsolar.com/pv/inverter-datasheet/19224/59853 | On-Grid | 1.65 ~ 8.5 | IMS-3000* |  | 4.2 | 600 | 360 | 70 | 12.5 |  | 80 ~ 520 | 1 | 1 | MC4 | 3.3 | 3 |  | 220,230,240 | 15 |  |  | 50,60 | 0.8 | 3 | 1 | 97.8 | 97.4 | 395 | 328 | 154 | 9 | 1 | 20 | -25 ~ 60 | Transformerless | IP65 | 0 ~ 100 | Natural | 3000 | RS 485 | LCD,LED | Anti Island Protection(ENS), Ground Fault monitoring, Isolation Monitoring, Residual Current Device (RCD), Reverse Polarity Protection, Short Circuit Protection | https://www.enfsolar.com/z/pp/2025/2/r2jjesy8xqt11442c4/datasheet-inversor-minasol.pdf | https://www.enfsolar.com/Product/logo/Inverter/67a0cfa5301a7.png | https://www.enfsolar.com/minasol | 2025-02-03 22:46:28 | 2025-02-03 22:24:38 | Commercial | 59853
58319 | Minasol Energia Solar |  | Brazil | 1.5K - 8K Mono 220V | https://www.enfsolar.com/pv/inverter-datasheet/19224/59854 | On-Grid | 1.65 ~ 8.5 | IMS-5000* |  | 7 | 600 | 360 | 70 | 12 |  | 80 ~ 520 | 2 | 1 | MC4 | 5 |  |  | 220,230,240 | 23 |  |  | 50,60 | 0.8 | 3 | 1 | 97.9 | 97.4 | 395 | 328 | 154 | 9.8 | 1 | 20 | -25 ~ 60 | Transformerless | IP65 | 0 ~ 100 | Natural | 3000 | RS 485 | LCD,LED | Anti Island Protection(ENS), Ground Fault monitoring, Isolation Monitoring, Residual Current Device (RCD), Reverse Polarity Protection, Short Circuit Protection | https://www.enfsolar.com/z/pp/2025/2/r2jjesy8xqt11442c4/datasheet-inversor-minasol.pdf | https://www.enfsolar.com/Product/logo/Inverter/67a0cfa5301a7.png | https://www.enfsolar.com/minasol | 2025-02-03 22:46:28 | 2025-02-03 22:24:38 | Commercial | 59854
58319 | Minasol Energia Solar |  | Brazil | 1.5K - 8K Mono 220V | https://www.enfsolar.com/pv/inverter-datasheet/19224/59855 | On-Grid | 1.65 ~ 8.5 | IMS-6500* |  | 8.125 | 600 | 360 | 70 | 12 |  | 80 ~ 550 | 2 | 1 | MC4 | 6.6 | 6.5 |  | 220,230,240 | 29.6 |  |  | 50,60 | 0.8 | 3 | 1 | 98 | 97.5 | 395 | 328 | 154 | 10 | 1 | 20 | -25 ~ 60 | Transformerless | IP65 | 0 ~ 100 | Natural | 3000 | RS 485 | LCD,LED | Anti Island Protection(ENS), Ground Fault monitoring, Isolation Monitoring, Residual Current Device (RCD), Reverse Polarity Protection, Short Circuit Protection | https://www.enfsolar.com/z/pp/2025/2/r2jjesy8xqt11442c4/datasheet-inversor-minasol.pdf | https://www.enfsolar.com/Product/logo/Inverter/67a0cfa5301a7.png | https://www.enfsolar.com/minasol | 2025-02-03 22:46:28 | 2025-02-03 22:24:38 | Commercial | 59855
58319 | Minasol Energia Solar |  | Brazil | 1.5K - 8K Mono 220V | https://www.enfsolar.com/pv/inverter-datasheet/19224/59856 | On-Grid | 1.65 ~ 8.5 | IMS-8000* |  | 12 | 600 | 360 | 70 | 26 |  | 80 ~ 550 | 2 | 2 | MC4 | 8.5 | 8 |  | 220,230,240 | 35 |  |  | 50,60 | 0.8 | 3 | 1 | 98 | 97.5 | 425 | 351 | 160 | 13.3 | 1 | 25 | -25 ~ 60 | Transformerless | IP65 | 0 ~ 100 | Natural | 3000 | RS 485 | LCD,LED | Anti Island Protection(ENS), Ground Fault monitoring, Isolation Monitoring, Residual Current Device (RCD), Reverse Polarity Protection, Short Circuit Protection | https://www.enfsolar.com/z/pp/2025/2/r2jjesy8xqt11442c4/datasheet-inversor-minasol.pdf | https://www.enfsolar.com/Product/logo/Inverter/67a0cfa5301a7.png | https://www.enfsolar.com/minasol | 2025-02-03 22:46:28 | 2025-02-03 22:24:38 | Commercial | 59856
22964 | Selfa GE S.A. |  | Poland | SFH Hybrid Inverter 4-12kw | https://www.enfsolar.com/pv/inverter-datasheet/19109/59572 | Hybrid | 4.4 ~ 13.2 | SFH 4.1 | 5 | 6.4 | 1000 | 620 | 135 | 20 | 15 | 120 ~ 950 | 2 | 1 |  | 4.4 | 4 |  | 230,400 |  |  | 45 ~ 65 | 50,60 | 1 | 3 | 1,3 | 98.1 | 97.3 | 534 | 418 | 210 | 26 | 15 | 25 | -30 ~ 60 | Transformerless | IP65 |  |  | 3000 | RS 485 | LED |  | https://www.enfsolar.com/z/pp/2025/1/qf41tp51vmk9r/473.pdf | https://www.enfsolar.com/Product/logo/Inverter/6787d1898cd76.jpg | https://www.enfsolar.com/selfa | 2025-01-15 23:47:20 | 2025-01-15 23:24:58 | Commercial | 59572
22964 | Selfa GE S.A. |  | Poland | SFH Hybrid Inverter 4-12kw | https://www.enfsolar.com/pv/inverter-datasheet/19109/59573 | Hybrid | 4.4 ~ 13.2 | SFH 5.1 |  | 8 | 1000 | 620 | 135 |  |  | 120 ~ 950 |  |  |  | 5.5 | 5 |  | 230,400 |  |  | 45 ~ 65 | 50,60 | 1 | 3 | 1,3 |  |  | 534 | 418 | 210 |  | 15 | 25 | -30 ~ 60 | Transformerless | IP65 |  |  | 3000 | RS 485 | LED |  | https://www.enfsolar.com/z/pp/2025/1/qf41tp51vmk9r/473.pdf | https://www.enfsolar.com/Product/logo/Inverter/6787d1898cd76.jpg | https://www.enfsolar.com/selfa | 2025-01-15 23:47:20 | 2025-01-15 23:24:58 | Commercial | 59573
22964 | Selfa GE S.A. |  | Poland | SFH Hybrid Inverter 4-12kw | https://www.enfsolar.com/pv/inverter-datasheet/19109/59574 | Hybrid | 4.4 ~ 13.2 | SFH 6.1 |  | 9.6 | 1000 | 620 | 135 |  |  | 120 ~ 950 |  |  |  | 6.6 | 6 |  | 230,400 |  |  | 45 ~ 65 | 50,60 | 1 | 3 | 1,3 |  |  | 534 | 418 | 210 |  | 15 | 25 | -30 ~ 60 | Transformerless | IP65 |  |  | 3000 | RS 485 | LED |  | https://www.enfsolar.com/z/pp/2025/1/qf41tp51vmk9r/473.pdf | https://www.enfsolar.com/Product/logo/Inverter/6787d1898cd76.jpg | https://www.enfsolar.com/selfa | 2025-01-15 23:47:20 | 2025-01-15 23:24:58 | Commercial | 59574
22964 | Selfa GE S.A. |  | Poland | SFH Hybrid Inverter 4-12kw | https://www.enfsolar.com/pv/inverter-datasheet/19109/59575 | Hybrid | 4.4 ~ 13.2 | SFH 8.1 |  | 12.8 | 1000 | 620 | 135 |  |  | 200 ~ 950 |  |  |  | 8.8 | 8 |  | 230,400 |  |  | 45 ~ 65 | 50,60 | 1 | 3 | 1,3 | 98.2 | 97.4 | 534 | 418 | 210 |  | 15 | 25 | -30 ~ 60 | Transformerless | IP65 |  |  | 3000 | RS 485 | LED |  | https://www.enfsolar.com/z/pp/2025/1/qf41tp51vmk9r/473.pdf | https://www.enfsolar.com/Product/logo/Inverter/6787d1898cd76.jpg | https://www.enfsolar.com/selfa | 2025-01-15 23:47:20 | 2025-01-15 23:24:58 | Commercial | 59575
22964 | Selfa GE S.A. |  | Poland | SFH Hybrid Inverter 4-12kw | https://www.enfsolar.com/pv/inverter-datasheet/19109/59576 | Hybrid | 4.4 ~ 13.2 | SFH 10.1 |  | 16 | 1000 | 620 | 135 |  |  | 200 ~ 950 |  |  |  | 11 | 10 |  | 230,400 |  |  | 45 ~ 65 | 50,60 | 1 | 3 | 1,3 |  |  | 534 | 418 | 210 |  | 15 | 25 | -30 ~ 60 | Transformerless | IP65 |  |  | 3000 | RS 485 | LED |  | https://www.enfsolar.com/z/pp/2025/1/qf41tp51vmk9r/473.pdf | https://www.enfsolar.com/Product/logo/Inverter/6787d1898cd76.jpg | https://www.enfsolar.com/selfa | 2025-01-15 23:47:20 | 2025-01-15 23:24:58 | Commercial | 59576
22964 | Selfa GE S.A. |  | Poland | SFH Hybrid Inverter 4-12kw | https://www.enfsolar.com/pv/inverter-datasheet/19109/59577 | Hybrid | 4.4 ~ 13.2 | SFH 12.1 |  | 19.2 | 1000 | 620 | 135 |  |  | 200 ~ 950 |  |  |  | 13.2 | 12 |  | 230,400 |  |  | 45 ~ 65 | 50,60 | 1 | 3 | 1,3 |  |  | 534 | 418 | 210 |  | 15 | 25 | -30 ~ 60 | Transformerless | IP65 |  |  | 3000 | RS 485 | LED |  | https://www.enfsolar.com/z/pp/2025/1/qf41tp51vmk9r/473.pdf | https://www.enfsolar.com/Product/logo/Inverter/6787d1898cd76.jpg | https://www.enfsolar.com/selfa | 2025-01-15 23:47:20 | 2025-01-15 23:24:58 | Commercial | 59577
2037 | Ingeteam Power Technology, S.A. |  | Spain | Ingecon SUN Power B Series 1500Vdc | https://www.enfsolar.com/pv/inverter-datasheet/10163/30794 | Off-Grid |  | 950TL B366 |  |  | 1500 |  |  | 1870 | [9 empty] | 1350 |  |  | 50,60 | 1 | 3 | 3 | 98.9 | [6 empty] | 66 | -20 ~ 60 | Transformerless | IP54 | 0 ~ 100 | Fan | 4500 |  |  | Overvoltage Protection | https://www.enfsolar.com/z/pp/2024/1/q1dq284h98lh4/PRD-4263-Archivo-is-b-series-family-1500vdc.pdf | https://www.enfsolar.com/Product/logo/Inverter/5948c54b4efb5.jpg | https://www.enfsolar.com/ingeteam | 2024-01-22 22:22:37 | 2017-06-20 14:53:32 | Obsolete | 30794
2037 | Ingeteam Power Technology, S.A. |  | Spain | Ingecon SUN Power B Series 1500Vdc | https://www.enfsolar.com/pv/inverter-datasheet/10163/30796 | Off-Grid |  | 1325TL B510 |  |  | 1500 |  |  | 1870 | [9 empty] | 1350 |  |  | 50,60 | 1 | 3 | 3 | 98.9 | [6 empty] | 66 | -20 ~ 60 | Transformerless | IP54 | 0 ~ 100 | Fan | 4500 |  |  | Overvoltage Protection | https://www.enfsolar.com/z/pp/2024/1/q1dq284h98lh4/PRD-4263-Archivo-is-b-series-family-1500vdc.pdf | https://www.enfsolar.com/Product/logo/Inverter/5948c54b4efb5.jpg | https://www.enfsolar.com/ingeteam | 2024-01-22 22:22:37 | 2017-06-20 14:53:32 | Obsolete | 30796
2037 | Ingeteam Power Technology, S.A. |  | Spain | Ingecon SUN Power B Series 1500Vdc | https://www.enfsolar.com/pv/inverter-datasheet/10163/30797 | Off-Grid |  | 1380TL B530 |  |  | 1500 |  |  | 1870 | [9 empty] | 1350 |  |  | 50,60 | 1 | 3 | 3 | 98.9 | [6 empty] | 66 | -20 ~ 60 | Transformerless | IP54 | 0 ~ 100 | Fan | 4500 |  |  | Overvoltage Protection | https://www.enfsolar.com/z/pp/2024/1/q1dq284h98lh4/PRD-4263-Archivo-is-b-series-family-1500vdc.pdf | https://www.enfsolar.com/Product/logo/Inverter/5948c54b4efb5.jpg | https://www.enfsolar.com/ingeteam | 2024-01-22 22:22:37 | 2017-06-20 14:53:32 | Obsolete | 30797
2037 | Ingeteam Power Technology, S.A. |  | Spain | Ingecon SUN Power B Series 1500Vdc | https://www.enfsolar.com/pv/inverter-datasheet/10163/30800 | Off-Grid |  | 1640TL B630 |  |  | 1500 |  |  | 1870 | [9 empty] | 1350 |  |  | 50,60 | 1 | 3 | 3 | 98.9 | [6 empty] | 66 | -20 ~ 60 | Transformerless | IP54 | 0 ~ 100 | Fan | 4500 |  |  | Overvoltage Protection | https://www.enfsolar.com/z/pp/2024/1/q1dq284h98lh4/PRD-4263-Archivo-is-b-series-family-1500vdc.pdf | https://www.enfsolar.com/Product/logo/Inverter/5948c54b4efb5.jpg | https://www.enfsolar.com/ingeteam | 2024-01-22 22:22:37 | 2017-06-20 14:53:32 | Obsolete | 30800
2061 | Xantrex Technology Inc |  | Canada | Prosine | https://www.enfsolar.com/pv/inverter-datasheet/316/875 | Off-Grid | 1 ~ 2.9 | PROsine 1000 24V | 2 | [10 empty] | 1 |  | 116.4 ~ 123.6 | 120 | 25 |  | 59.95 ~ 60.05 | 60 |  | 3 |  | 90 |  | 115 | 280 | 390 | 6.5 |  |  | 0 ~ 60 | [6 empty] | LCD | Overload Protection, Overtemperature Protection, Overvoltage Protection, Short Circuit Protection | https://www.enfsolar.com/z/pp/2023/5/mk8z8lkngfb67/20211103-PROsine-Datasheet.pdf | https://www.enfsolar.com/Product/logo/Inverter/56cbf309e1878.jpg | https://www.enfsolar.com/xantrex-technology | 2024-05-15 17:45:15 | 2012-10-02 15:52:36 | Obsolete | 875
2061 | Xantrex Technology Inc |  | Canada | Prosine | https://www.enfsolar.com/pv/inverter-datasheet/316/877 | Off-Grid | 1 ~ 2.9 | PROsine 1800 24V | 2 | [10 empty] | 1.8 |  | 116.4 ~ 123.6 | 120 | 45 |  | 59.95 ~ 60.05 | 60 |  | 3 |  | 90 |  | 115 | 280 | 390 | 7.5 |  |  | 0 ~ 60 | [6 empty] | LCD | Overload Protection, Overtemperature Protection, Overvoltage Protection, Short Circuit Protection | https://www.enfsolar.com/z/pp/2023/5/mk8z8lkngfb67/20211103-PROsine-Datasheet.pdf | https://www.enfsolar.com/Product/logo/Inverter/56cbf309e1878.jpg | https://www.enfsolar.com/xantrex-technology | 2024-05-15 17:45:15 | 2012-10-02 15:52:36 | Obsolete | 877
2128 | RIPE­nergy AG |  | Switzerland | JAZZ pro 1000W | https://www.enfsolar.com/pv/inverter-datasheet/578/1654 | Off-Grid | 1.15 | JAZZ pro 1000W | 2 |  | 32 | 24 | [7 empty] | 1.15 | 1 | 194 ~ 247.2 | 200,220,240 |  |  | 49.975 ~ 60.03 | 50,60 | 0.7 | 3 |  |  |  | 81 | 179 | 334 | 3.8 |  |  | -20 ~ 60 |  |  | 0 ~ 95 | Fan |  |  | LCD | Isolation Monitoring, Overload Protection, Overtemperature Protection, Overvoltage Protection, Short Circuit Protection | https://www.enfsolar.com/z/pp/2023/5/0deyzv6897b5u/jazz-pro-1000.pdf | https://www.enfsolar.com/Product/logo/Inverter/5073984a08d07.jpg | https://www.enfsolar.com/ripe-nergy | 2024-04-10 14:24:52 | 2012-10-09 11:27:11 | Obsolete | 1654
2128 | RIPE­nergy AG |  | Switzerland | JAZZ pro 1000W | https://www.enfsolar.com/pv/inverter-datasheet/578/1655 | Off-Grid | 1.15 | JAZZ pro 1000W | 2 |  | 62 | 48 | [7 empty] | 1.15 | 1 | 194 ~ 247.2 | 200,220,240 |  |  | 49.975 ~ 60.03 | 50,60 | 0.7 | 3 |  |  |  | 81 | 179 | 334 | 3.8 |  |  | -20 ~ 60 |  |  | 0 ~ 95 | Fan |  |  | LCD | Isolation Monitoring, Overload Protection, Overtemperature Protection, Overvoltage Protection, Short Circuit Protection | https://www.enfsolar.com/z/pp/2023/5/0deyzv6897b5u/jazz-pro-1000.pdf | https://www.enfsolar.com/Product/logo/Inverter/5073984a08d07.jpg | https://www.enfsolar.com/ripe-nergy | 2024-04-10 14:24:52 | 2012-10-09 11:27:11 | Obsolete | 1655
2056 | Morningstar Corporation |  | United States | SureSine | https://www.enfsolar.com/pv/inverter-datasheet/15368/47630 | Off-Grid | 0.3 | SI-150-12-230-50 | 5 | 0.337 | 48 | [8 empty] | 0.3 | 0.15 | 220 ~ 240 | 225,230,240 |  |  |  | 50 |  |  |  | 89 |  | 96 | 312 | 190 | 3.8 |  |  | -40 ~ 60 | Low Frequency-Transformer | IP20 |  | Natural |  |  |  | DC Load Disconnector, Overcurrent Protection, Overload Protection, Overtemperature Protection, Overvoltage Protection, Reverse Polarity Protection, Short Circuit Protection, Surge Protection |  | https://www.enfsolar.com/Product/logo/Inverter/632cb3c4d9c2f.png | https://www.enfsolar.com/morningstar | 2023-05-09 11:42:59 | 2022-09-23 03:41:32 | Obsolete | 47630
2056 | Morningstar Corporation |  | United States | SureSine SI-150-24-230-50 | https://www.enfsolar.com/pv/inverter-datasheet/15381/47686 | Off-Grid | 0.3 | SI-150-24-230-50 | 5 |  | 33 | 24 | 21 | [6 empty] | 0.3 | 0.15 | 220 ~ 240 | 230 |  |  | 50 |  |  |  |  | 89 |  |  |  |  | 3.8 |  |  | -40 ~ 60 | [10 empty] | https://www.enfsolar.com/morningstar | 2023-05-09 11:41:39 | 2022-09-26 22:05:57 | Obsolete | 47686
2056 | Morningstar Corporation |  | United States | SureSine SI-150-48-230-50 | https://www.enfsolar.com/pv/inverter-datasheet/15383/47689 | Off-Grid | 0.151 | SI-150-48-230-50 | 5 | 0.15 | 66 | 48 | 42 | [6 empty] | 0.151 | 0.15 | 220 ~ 240 | 220,230,240 |  |  |  | 50 |  |  |  | 90 |  | 156 | 524 | 247 | 3.8 | 3 |  | -40 ~ 60 | Low Frequency-Transformer | IP20 | 0 ~ 100 | Natural |  |  |  | DC Load Disconnector, Overcurrent Protection, Overload Protection, Overtemperature Protection, Overvoltage Protection, Reverse Polarity Protection, Short Circuit Protection, Surge Protection |  | https://www.enfsolar.com/Product/logo/Inverter/6331b86896729.png | https://www.enfsolar.com/morningstar | 2023-05-09 11:42:42 | 2022-09-26 22:27:57 | Obsolete | 47689
2135 | Mastervolt International BV |  | Netherlands | SunMaster ES | https://www.enfsolar.com/pv/inverter-datasheet/505/1390 | On-Grid | 2.31 ~ 5 | ES2.2TL WEB |  | 2.8 | 500 | 350 | 10 | 10 |  | 230 ~ 400 | 1 | 1 | MC4 | 2.31 | 2.2 | 184 ~ 264.5 | 230 | 11 |  |  | 50,60 | 0.99 |  |  | 97 | 96.2 | 440 | 460 | 160 | 18 |  | 30 | -25 ~ 60 | Transformerless | IP65 | 4 ~ 100 | Fan |  | RS 485,Ethernet,WLAN | LCD | Residual Current Device (RCD) | https://www.enfsolar.com/Product/pdf/Inverter/53ccb5ceb608d.pdf | https://www.enfsolar.com/Product/logo/Inverter/50726d5d320af.JPG | https://www.enfsolar.com/mastervolt | 2018-07-12 16:53:23 | 2012-10-08 14:27:41 | Obsolete | 1390
2135 | Mastervolt International BV |  | Netherlands | SunMaster ES | https://www.enfsolar.com/pv/inverter-datasheet/505/1391 | On-Grid | 2.31 ~ 5 | ES3.0TL WEB |  | 3.6 | 630 | 350 | 10 | 10 |  | 320 ~ 500 | 1 | 1 | MC4 | 3.15 | 3 | 184 ~ 264.5 | 230 | 14 |  |  | 50,60 | 0.99 |  |  | 97 | 96.2 | 440 | 460 | 160 | 18 |  | 30 | -25 ~ 60 | Transformerless | IP65 | 4 ~ 100 | Fan |  | RS 485,Ethernet,WLAN | LCD | Residual Current Device (RCD) | https://www.enfsolar.com/Product/pdf/Inverter/53ccb5ceb608d.pdf | https://www.enfsolar.com/Product/logo/Inverter/50726d5d320af.JPG | https://www.enfsolar.com/mastervolt | 2018-07-12 16:53:23 | 2012-10-08 14:27:41 | Obsolete | 1391
2135 | Mastervolt International BV |  | Netherlands | SunMaster ES | https://www.enfsolar.com/pv/inverter-datasheet/505/1392 | On-Grid | 2.31 ~ 5 | ES3.6TL |  | 4.7 | 900 | 670 | 10 | 13 |  | 290 ~ 720 | 1 | 1 | MC4 | 3.78 | 3.6 | 184 ~ 264.5 | 230 | 16 |  |  | 50,60 | 0.99 |  |  | 97.5 | 97 | 460 | 550 | 195 | 21 |  | 30 | -25 ~ 60 | Transformerless | IP65 | 4 ~ 100 | Fan |  | RS 485,Ethernet,WLAN | LCD | Residual Current Device (RCD) | https://www.enfsolar.com/Product/pdf/Inverter/53ccb5ceb608d.pdf | https://www.enfsolar.com/Product/logo/Inverter/50726d5d320af.JPG | https://www.enfsolar.com/mastervolt | 2018-07-12 16:53:23 | 2012-10-08 14:27:41 | Obsolete | 1392
2135 | Mastervolt International BV |  | Netherlands | SunMaster ES | https://www.enfsolar.com/pv/inverter-datasheet/505/17489 | On-Grid | 2.31 ~ 5 | ES4.6TL |  | 6 | 1000 | 670 | 10 | 12 |  | 395 ~ 800 | 1 | 1 |  | 4.6 | 4.6 | 184 ~ 264.5 | 230 | 22 |  |  | 50,60 | 0.99 |  |  | 97.5 | 97 | 460 | 550 | 195 | 21 |  | 40 | -25 ~ 60 | Transformerless | IP65 | 4 ~ 100 | Fan |  | RS 485,Ethernet,WLAN | LCD | Residual Current Device (RCD) | https://www.enfsolar.com/Product/pdf/Inverter/53ccb5ceb608d.pdf | https://www.enfsolar.com/Product/logo/Inverter/50726d5d320af.JPG | https://www.enfsolar.com/mastervolt | 2018-07-12 16:53:23 | 2014-07-21 14:48:10 | Obsolete | 17489
2135 | Mastervolt International BV |  | Netherlands | SunMaster ES | https://www.enfsolar.com/pv/inverter-datasheet/505/17491 | On-Grid | 2.31 ~ 5 | ES5.0TL |  | 6.5 | 900 | 670 | 10 | 17 |  | 305 ~ 720 | 1 | 1 |  | 5 | 5 | 184 ~ 264.5 | 230 | 24 |  |  | 50,60 | 0.99 |  |  | 97.5 | 97 | 460 | 550 | 195 | 21 |  | 40 | -25 ~ 60 | Transformerless | IP65 | 4 ~ 100 | Fan |  | RS 485,Ethernet,WLAN | LCD | Residual Current Device (RCD) | https://www.enfsolar.com/Product/pdf/Inverter/53ccb5ceb608d.pdf | https://www.enfsolar.com/Product/logo/Inverter/50726d5d320af.JPG | https://www.enfsolar.com/mastervolt | 2018-07-12 16:53:23 | 2014-07-21 14:48:10 | Obsolete | 17491
2157 | Latronics Sunpower Pty. Ltd. |  | Australia | PV Edge 1200-2500 | https://www.enfsolar.com/pv/inverter-datasheet/707/2164 | On-Grid | 1.25 ~ 2.5 | PVE 1200 | 5 | 1.6 | 103 |  |  | 25 |  | 54 ~ 100 |  |  |  | 1.25 |  | 205 ~ 265 |  |  |  | 49 ~ 51 | 50 |  |  |  | 94 |  | 330 | 296 | 150 | 11 |  |  | -10 ~ 50 | [6 empty] | LCD | Anti Island Protection(ENS), Overvoltage Protection | https://www.enfsolar.com/z/pp/sl3kdy82b/507d24f1a8391.pdf | https://www.enfsolar.com/Product/logo/Inverter/507d24dfafafc.JPG | https://www.enfsolar.com/latronics-sunpower | 2022-10-05 11:25:33 | 2012-10-16 17:15:56 | Obsolete | 2164
2157 | Latronics Sunpower Pty. Ltd. |  | Australia | PV Edge 1200-2500 | https://www.enfsolar.com/pv/inverter-datasheet/707/2165 | On-Grid | 1.25 ~ 2.5 | PVE 2500 | 5 | 3.1 | 206 |  |  | 25 |  | 108 ~ 200 |  |  |  | 2.5 |  | 205 ~ 265 |  |  |  | 49 ~ 51 | 50 |  |  |  | 95 |  | 370 | 286 | 180 | 22 |  |  | -10 ~ 50 | [6 empty] | LCD | Anti Island Protection(ENS), Overvoltage Protection | https://www.enfsolar.com/z/pp/sl3kdy82b/507d24f1a8391.pdf | https://www.enfsolar.com/Product/logo/Inverter/507d24dfafafc.JPG | https://www.enfsolar.com/latronics-sunpower | 2022-10-05 11:25:33 | 2012-10-16 17:15:56 | Obsolete | 2165
4788 | ABB Group |  | Switzerland | ABB-PVS800-IS – 2.625 to 3.6 MW | https://www.enfsolar.com/pv/inverter-datasheet/12221/38140 | On-Grid | 3150 ~ 3600 | PVS800-IS-2625kW-B |  | 3150 | 1100 |  |  | 5130 |  | 525 ~ 825 | 3 | 36 |  | 3150 | 2625 |  | 350 |  |  |  | 50,60 |  | 3 | 3 | 98.7 | 98.5 | 2896 | 12191 | 2438 | 14000 |  |  | -15 ~ 45 |  | IP43 | 15 ~ 95 | [5 empty] | https://www.enfsolar.com/Product/pdf/Inverter/5cee34b73df6b.pdf | https://www.enfsolar.com/Product/logo/Inverter/5cee34be493a0.jpg | https://www.enfsolar.com/abb | 2020-08-17 16:11:42 | 2019-05-29 15:32:22 | Obsolete | 38140
4788 | ABB Group |  | Switzerland | ABB-PVS800-IS – 2.625 to 3.6 MW | https://www.enfsolar.com/pv/inverter-datasheet/12221/38141 | On-Grid | 3150 ~ 3600 | PVS800-IS-3000kW-C |  | 3600 | 1100 |  |  | 5130 |  | 600 ~ 850 | 3 | 36 |  | 3600 | 3000 |  | 400 |  |  |  | 50,60 |  | 3 | 3 | 98.8 | 98.6 | 2896 | 12191 | 2438 | 14000 |  |  | -15 ~ 45 |  | IP43 | 15 ~ 95 | [5 empty] | https://www.enfsolar.com/Product/pdf/Inverter/5cee34b73df6b.pdf | https://www.enfsolar.com/Product/logo/Inverter/5cee34be493a0.jpg | https://www.enfsolar.com/abb | 2020-08-17 16:11:42 | 2019-05-29 15:32:22 | Obsolete | 38141
4788 | ABB Group |  | Switzerland | ABB-PVS800-IS – 1.75 to 2 MW | https://www.enfsolar.com/pv/inverter-datasheet/12222/38142 | On-Grid | 2100 ~ 2400 | PVS800-IS-1750kW-B |  | 2100 | 1100 |  |  | 3420 |  | 525 ~ 825 | 2 | 24 |  | 2100 | 1750 |  | 350 |  |  |  | 50,60 |  | 3 | 3 | 98.7 | 98.5 | 6058 | 2896 | 2438 | 10000 |  |  | -20 ~ 45 |  | IP54 | 15 ~ 95 | [5 empty] | https://www.enfsolar.com/Product/pdf/Inverter/5cee359ae92f3.pdf | https://www.enfsolar.com/Product/logo/Inverter/5cee35a1130fd.jpg | https://www.enfsolar.com/abb | 2020-08-17 16:11:49 | 2019-05-29 15:36:04 | Obsolete | 38142
4788 | ABB Group |  | Switzerland | ABB-PVS800-IS – 1.75 to 2 MW | https://www.enfsolar.com/pv/inverter-datasheet/12222/38143 | On-Grid | 2100 ~ 2400 | PVS800-IS-2000kW-C |  | 2400 | 1100 |  |  | 3420 |  | 600 ~ 850 | 2 | 24 |  | 2400 | 2000 |  | 400 |  |  |  | 50,60 |  | 3 | 3 | 98.8 | 98.6 | 6058 | 2896 | 2438 | 10000 |  |  | -20 ~ 45 |  | IP54 | 15 ~ 95 | [5 empty] | https://www.enfsolar.com/Product/pdf/Inverter/5cee359ae92f3.pdf | https://www.enfsolar.com/Product/logo/Inverter/5cee35a1130fd.jpg | https://www.enfsolar.com/abb | 2020-08-17 16:11:49 | 2019-05-29 15:36:04 | Obsolete | 38143
5891 | Leonics Co., Ltd. |  | Thailand | SGP-210 | https://www.enfsolar.com/pv/inverter-datasheet/3217/9521 | Off-Grid | 1 ~ 3.5 | SGP-213C |  |  | 58 | 48 | [7 empty] | 1 |  | 217.8 ~ 222.2 | 220,230 |  |  | 49.95 ~ 60.06 | 50,60 |  | 3 |  | 88 |  | 360 | 260 | 160 | 20.5 | [5 empty] | 0 ~ 95 | Fan |  |  | LCD | Overcurrent Protection, Overload Protection, Overtemperature Protection, Short Circuit Protection | https://www.enfsolar.com/Product/pdf/Inverter/51b00ae56ebdb.pdf | https://www.enfsolar.com/Product/logo/Inverter/51b00aceed222.gif | https://www.enfsolar.com/leonics | 2023-10-19 23:56:04 | 2013-06-06 12:13:26 | Obsolete | 9521
5891 | Leonics Co., Ltd. |  | Thailand | SGP-210 | https://www.enfsolar.com/pv/inverter-datasheet/3217/9523 | Off-Grid | 1 ~ 3.5 | SGP-215C |  |  | 58 | 48 | [7 empty] | 1.5 |  | 217.8 ~ 222.2 | 220,230 |  |  | 49.95 ~ 60.06 | 50,60 |  | 3 |  | 90 |  | 500 | 280 | 190 | 25 | [5 empty] | 0 ~ 95 | Fan |  |  | LCD | Overcurrent Protection, Overload Protection, Overtemperature Protection, Short Circuit Protection | https://www.enfsolar.com/Product/pdf/Inverter/51b00ae56ebdb.pdf | https://www.enfsolar.com/Product/logo/Inverter/51b00aceed222.gif | https://www.enfsolar.com/leonics | 2023-10-19 23:56:04 | 2013-06-06 12:13:26 | Obsolete | 9523
5891 | Leonics Co., Ltd. |  | Thailand | SGP-210 | https://www.enfsolar.com/pv/inverter-datasheet/3217/9525 | Off-Grid | 1 ~ 3.5 | SGP-216C |  |  | 58 | 48 | [7 empty] | 2 |  | 217.8 ~ 222.2 | 220,230 |  |  | 49.95 ~ 60.06 | 50,60 |  | 3 |  | 90 |  | 500 | 280 | 190 | 26 | [5 empty] | 0 ~ 95 | Fan |  |  | LCD | Overcurrent Protection, Overload Protection, Overtemperature Protection, Short Circuit Protection | https://www.enfsolar.com/Product/pdf/Inverter/51b00ae56ebdb.pdf | https://www.enfsolar.com/Product/logo/Inverter/51b00aceed222.gif | https://www.enfsolar.com/leonics | 2023-10-19 23:56:04 | 2013-06-06 12:13:26 | Obsolete | 9525
5891 | Leonics Co., Ltd. |  | Thailand | SGP-210 | https://www.enfsolar.com/pv/inverter-datasheet/3217/9527 | Off-Grid | 1 ~ 3.5 | SGP-217C |  |  | 58 | 48 | [7 empty] | 2.7 |  | 217.8 ~ 222.2 | 220,230 |  |  | 49.95 ~ 60.06 | 50,60 |  | 3 |  | 90 |  | 332 | 582 | 220 | 40.5 | [5 empty] | 0 ~ 95 | Fan |  |  | LCD | Overcurrent Protection, Overload Protection, Overtemperature Protection, Short Circuit Protection | https://www.enfsolar.com/Product/pdf/Inverter/51b00ae56ebdb.pdf | https://www.enfsolar.com/Product/logo/Inverter/51b00aceed222.gif | https://www.enfsolar.com/leonics | 2023-10-19 23:56:04 | 2013-06-06 12:13:26 | Obsolete | 9527
5891 | Leonics Co., Ltd. |  | Thailand | SGP-210 | https://www.enfsolar.com/pv/inverter-datasheet/3217/9529 | Off-Grid | 1 ~ 3.5 | SGP-218C |  |  | 58 | 48 | [7 empty] | 3.5 |  | 217.8 ~ 222.2 | 220,230 |  |  | 49.95 ~ 60.06 | 50,60 |  | 3 |  | 90 |  | 332 | 582 | 220 | 40.5 | [5 empty] | 0 ~ 95 | Fan |  |  | LCD | Overcurrent Protection, Overload Protection, Overtemperature Protection, Short Circuit Protection | https://www.enfsolar.com/Product/pdf/Inverter/51b00ae56ebdb.pdf | https://www.enfsolar.com/Product/logo/Inverter/51b00aceed222.gif | https://www.enfsolar.com/leonics | 2023-10-19 23:56:04 | 2013-06-06 12:13:26 | Obsolete | 9529
7096 | AROS Solar Technology (RPS SpA) |  | Italy | SIRIO Central HV-MT | https://www.enfsolar.com/pv/inverter-datasheet/678/2032 | On-Grid | 100 ~ 500 | K100 HV-MT |  |  | 880 |  | 540 | 236 |  | 450 ~ 760 | 1 | 1 | Tyco | 100 | 100 | 245 ~ 300 | 270 | 277 |  | 47 ~ 53 | 50 | 0.9 | 3 | 3 | 98.1 | 97.5 | 800 | 800 | 1900 | 420 | 32 | 68 | -20 ~ 45 |  | IP20 | 5 ~ 95 | Fan |  | RS 232,RS 485,Ethernet,USB | LCD | Anti Island Protection(ENS), Ground Fault monitoring | https://www.enfsolar.com/Product/pdf/Inverter/5b20c493285f5.pdf | https://www.enfsolar.com/Product/logo/Inverter/5076592110531.PNG | https://www.enfsolar.com/aros-solar-technology | 2019-02-27 11:25:33 | 2012-10-11 13:40:14 | Obsolete | 2032
7096 | AROS Solar Technology (RPS SpA) |  | Italy | SIRIO Central HV-MT | https://www.enfsolar.com/pv/inverter-datasheet/678/2033 | On-Grid | 100 ~ 500 | K200 HV-MT |  |  | 880 |  | 540 | 471 |  | 450 ~ 760 | 1 | 1 | Tyco | 200 | 200 | 245 ~ 300 | 270 | 475 |  | 47 ~ 53 | 50 | 0.9 | 3 | 3 | 98.1 | 97.5 | 1630 | 1000 | 1900 | 1100 | 32 | 72 | -20 ~ 45 |  | IP20 | 5 ~ 95 | Fan |  | RS 232,RS 485,Ethernet,USB | LCD | Anti Island Protection(ENS), Ground Fault monitoring | https://www.enfsolar.com/Product/pdf/Inverter/5b20c493285f5.pdf | https://www.enfsolar.com/Product/logo/Inverter/5076592110531.PNG | https://www.enfsolar.com/aros-solar-technology | 2019-02-27 11:25:33 | 2012-10-11 13:40:14 | Obsolete | 2033
7096 | AROS Solar Technology (RPS SpA) |  | Italy | SIRIO Central HV-MT | https://www.enfsolar.com/pv/inverter-datasheet/678/2034 | On-Grid | 100 ~ 500 | K250 HV-MT |  |  | 880 |  | 540 | 589 |  | 450 ~ 760 | 1 | 1 | Tyco | 250 | 250 | 245 ~ 300 | 270 | 594 |  | 47 ~ 53 | 50 | 0.9 | 3 | 3 | 98.1 | 97.5 | 1630 | 1000 | 1900 | 1150 | 32 | 72 | -20 ~ 45 |  | IP20 | 5 ~ 95 | Fan |  | RS 232,RS 485,Ethernet,USB | LCD | Anti Island Protection(ENS), Ground Fault monitoring | https://www.enfsolar.com/Product/pdf/Inverter/5b20c493285f5.pdf | https://www.enfsolar.com/Product/logo/Inverter/5076592110531.PNG | https://www.enfsolar.com/aros-solar-technology | 2019-02-27 11:25:33 | 2012-10-11 13:40:14 | Obsolete | 2034
7096 | AROS Solar Technology (RPS SpA) |  | Italy | SIRIO Central HV-MT | https://www.enfsolar.com/pv/inverter-datasheet/678/2035 | On-Grid | 100 ~ 500 | K330 HV-MT |  |  | 880 |  | 540 | 777 |  | 450 ~ 760 | 1 | 1 | Tyco | 330 | 330 | 245 ~ 300 | 270 | 784 |  | 47 ~ 53 | 50 | 0.9 | 3 | 3 | 98.1 | 97.5 | 1500 | 1000 | 1900 | 1200 | 32 | 72 | -20 ~ 45 |  | IP20 | 5 ~ 95 | Fan |  | RS 232,RS 485,Ethernet,USB | LCD | Anti Island Protection(ENS), Ground Fault monitoring | https://www.enfsolar.com/Product/pdf/Inverter/5b20c493285f5.pdf | https://www.enfsolar.com/Product/logo/Inverter/5076592110531.PNG | https://www.enfsolar.com/aros-solar-technology | 2019-02-27 11:25:33 | 2012-10-11 13:40:14 | Obsolete | 2035
7096 | AROS Solar Technology (RPS SpA) |  | Italy | SIRIO Central HV-MT | https://www.enfsolar.com/pv/inverter-datasheet/678/2036 | On-Grid | 100 ~ 500 | K500 HV-MT |  |  | 880 |  | 540 | 1178 |  | 450 ~ 760 | 1 | 1 | Tyco | 500 | 500 | 245 ~ 300 | 270 | 1188 |  | 47 ~ 53 | 50 | 0.9 | 3 | 3 | 98.1 | 97.5 | 1500 | 1000 | 1900 | 1340 | 32 | 72 | -20 ~ 45 |  | IP20 | 5 ~ 95 | Fan |  | RS 232,RS 485,Ethernet,USB | LCD | Anti Island Protection(ENS), Ground Fault monitoring | https://www.enfsolar.com/Product/pdf/Inverter/5b20c493285f5.pdf | https://www.enfsolar.com/Product/logo/Inverter/5076592110531.PNG | https://www.enfsolar.com/aros-solar-technology | 2019-02-27 11:25:33 | 2012-10-11 13:40:14 | Obsolete | 2036

## Mounting Systems
ENF ID | Company Name | Local Name (CN/JP/KR) | Region | Series Name | ENF Product Profile | Type | Mounting System Arrangement | Model Name | Product Warranty (Years) | Panel Framing | Panel Orientation | Roof Types | Roof Pitch | Tilt Angle | Maximum Terrain Slope | Wind Load | Snow Load | System Dimension(L*W*H) | Panel Width | Weight | Supporting Structure Materials | Small Parts Materials | PDF Download | Mounting System Picture | Company Contact Details | Date of Last Update | Date Created | Status | Model ID | Series ID
2933 | Braux Energy Group |  | Spain | Coplanar | https://www.enfsolar.com/pv/mounting-system-datasheet/5495/6023 | Pitched Roof |  | Coplanar | 1 |  |  | Tile | 0-30 |  |  | 105 | 0.6 |  |  | 1.5 | Aluminium, Galvanized Steel | Stainless Steel | https://www.enfsolar.com/z/pp/2023/10/6049gdq918llz4f/DATSHEET-BRAUX-FIJA-CUBIERTA-R01-min.pdf | https://www.enfsolar.com/Product/logo/Mounting System/653614e1ef1e9.png | https://www.enfsolar.com/braux | 2025-01-08 19:27:56 | 2018-08-27 15:01:36 | Commercial | 6023 | 5495
2933 | Braux Energy Group |  | Spain | BRAUX Fixed Structure | https://www.enfsolar.com/pv/mounting-system-datasheet/8903/9727 | Ground | Columns, Rows | BRAUX Fixed Structure | 10 | Framed | Landscape |  |  | 5-40 |  | 150 |  |  |  |  | Galvanized Steel | Galvanized Steel | https://www.enfsolar.com/z/pp/2023/10/qqu8fh9h32af2/BRAUX-DATA-SHEET-ESTRUCTURA-FIJA-R05-min.pdf | https://www.enfsolar.com/Product/logo/Mounting System/6535edeb91f52.png | https://www.enfsolar.com/braux | 2025-01-08 19:28:47 | 2023-10-23 12:00:20 | Commercial | 9727 | 8903
2933 | Braux Energy Group |  | Spain | Inclinada | https://www.enfsolar.com/pv/mounting-system-datasheet/8904/9728 | Pitched Roof | Columns | Inclinada | 1 |  |  | Concrete, Tile | 0-30 |  |  | 105 | 1 |  |  | 4.1 | Galvanized Steel | Stainless Steel |  | https://www.enfsolar.com/Product/logo/Mounting System/65361691b0830.png | https://www.enfsolar.com/braux | 2025-01-08 19:28:53 | 2023-10-23 14:47:59 | Commercial | 9728 | 8904
2933 | Braux Energy Group |  | Spain | Lastrada | https://www.enfsolar.com/pv/mounting-system-datasheet/8905/9729 | Flat Roof |  | Lastrada | 1 |  |  | Concrete, Tile | 0-30 |  |  | 105 | 0.6 |  |  | 1.5 | Galvanized Steel | Stainless Steel |  | https://www.enfsolar.com/Product/logo/Mounting System/65361829c27de.png | https://www.enfsolar.com/braux | 2025-01-08 19:30:18 | 2023-10-23 15:03:06 | Commercial | 9729 | 8905
2967 | Aplicaciones de Energías Sustitutivas S.L. |  | Spain | Solar Parking | https://www.enfsolar.com/pv/mounting-system-datasheet/9583/10498 | Carport |  | Solar Parking | [7 empty] | 145 |  | 24000x10850x2250 | [5 empty] | https://www.enfsolar.com/Product/logo/Mounting System/67a21249a0b43.png | https://www.enfsolar.com/ades | 2025-02-04 21:16:39 | 2025-02-04 21:16:39 | Commercial | 10498 | 9583
3783 | Ernst Schweizer AG |  | Switzerland | MSP-FR-EW | https://www.enfsolar.com/pv/mounting-system-datasheet/5807/6375 | Flat Roof |  | MSP-FR-EW mounting system |  | Framed | Landscape | Bitumen, Concrete | 0-3 | 8-10 | [6 empty] | Aluminium, Stainless Steel | Stainless Steel | https://www.enfsolar.com/z/pp/2023/10/p1lwqu0le5uap73/MSP-FR-EW-Data-sheet-EN-20230908-1.pdf | https://www.enfsolar.com/Product/logo/Mounting System/6536224ce9ccc.png | https://www.enfsolar.com/ernst-schweizer | 2025-01-08 20:43:17 | 2019-01-24 13:51:36 | Commercial | 6375 | 5807
3783 | Ernst Schweizer AG |  | Switzerland | MSP-FR-S | https://www.enfsolar.com/pv/mounting-system-datasheet/5808/6376 | Flat Roof |  | MSP-FR-S mounting system |  | Framed | Landscape | Bitumen | 0-3 | 8-10 | [6 empty] | Aluminium | Stainless Steel | https://www.enfsolar.com/z/pp/2023/10/1r09i68ktck5azd8c/MSP-FR-S-Technical-Data-EN.pdf | https://www.enfsolar.com/Product/logo/Mounting System/653624403f41f.png | https://www.enfsolar.com/ernst-schweizer | 2025-01-08 20:43:13 | 2019-01-24 14:00:45 | Commercial | 6376 | 5808
3783 | Ernst Schweizer AG |  | Switzerland | MSP-PR Inlay with Insertion System | https://www.enfsolar.com/pv/mounting-system-datasheet/5809/6377 | Pitched Roof |  | MSP-PR mounting system |  | Framed | Portrait | [9 empty] | Aluminium, Stainless Steel | Stainless Steel | https://www.enfsolar.com/Product/pdf/Mounting System/5c49551a7a1ae.pdf | https://www.enfsolar.com/Product/logo/Mounting System/5c495507e548e.png | https://www.enfsolar.com/ernst-schweizer | 2025-01-08 20:47:59 | 2019-01-24 14:04:42 | Commercial | 6377 | 5809
4879 | Solare Energiesysteme GmbH |  | Germany | Pantiled Roof | https://www.enfsolar.com/pv/mounting-system-datasheet/53/55 | Pitched Roof | Rows | Pantiled Roof | 10 | Framed | Landscape, Portrait | Tile | [8 empty] | Aluminium, Stainless Steel |  | https://www.enfsolar.com/z/pp/ms48z5g2xlx/5c4ab3d99a98c.pdf | https://www.enfsolar.com/Product/logo/Mounting System/5139679636ffc.gif | https://www.enfsolar.com/sen | 2025-02-03 21:49:33 | 2013-02-21 16:30:04 | Commercial | 55 | 53
4879 | Solare Energiesysteme GmbH |  | Germany | Trapezoidal Roof | https://www.enfsolar.com/pv/mounting-system-datasheet/55/57 | Pitched Roof | Rows | Trapezoidal Roof | 10 | Framed | Landscape, Portrait |  | 10 | [7 empty] | Aluminium | Stainless Steel | https://www.enfsolar.com/z/pp/ex1589kfho/5125db3301850.pdf | https://www.enfsolar.com/Product/logo/Mounting System/5125db7f93df1.JPG | https://www.enfsolar.com/sen | 2025-02-03 21:53:58 | 2013-02-21 16:33:56 | Commercial | 57 | 55
4879 | Solare Energiesysteme GmbH |  | Germany | Corrugated Roof | https://www.enfsolar.com/pv/mounting-system-datasheet/57/59 | Pitched Roof | Rows | Corrugated Roof | 10 | Framed | Portrait | Fibre cement | [8 empty] | Aluminium, Stainless Steel |  | https://www.enfsolar.com/z/pp/a8ke4fl4op20/5c4ab65245ea2.pdf | https://www.enfsolar.com/Product/logo/Mounting System/5125dc1ad4e6b.JPG | https://www.enfsolar.com/sen | 2025-02-04 11:42:44 | 2013-02-21 16:35:17 | Commercial | 59 | 57
41359 | Xiamen Empery Solar Technology Co., Ltd. | 安普盛（厦门）能源科技有限公司 | China | C-type Steel Ground Mounting System | https://www.enfsolar.com/pv/mounting-system-datasheet/2757/3107 | Ground | Rows | C-type Steel Ground Mounting System | 15 | Framed, Unframed | Landscape |  |  |  |  | 216 | 1.5 |  |  |  | Aluminium | Aluminium |  | https://www.enfsolar.com/Product/logo/Mounting System/597e9719d9966.jpg | https://www.enfsolar.com/empery-solar | 2025-03-05 13:31:18 | 2015-01-16 11:23:33 | Commercial | 3107 | 2757
41359 | Xiamen Empery Solar Technology Co., Ltd. | 安普盛（厦门）能源科技有限公司 | China | U Bolt Ground Mounting System | https://www.enfsolar.com/pv/mounting-system-datasheet/2759/3109 | Ground | Rows | U Bolt Ground Mounting System | 15 | Framed, Unframed | Landscape |  |  | 10-60 |  | 216 | 1.4 |  |  |  | Aluminium, Galvanized Steel, Stainless Steel |  |  | https://www.enfsolar.com/Product/logo/Mounting System/596edd572c2e9.jpg | https://www.enfsolar.com/empery-solar | 2025-03-05 13:34:03 | 2015-01-16 11:25:13 | Commercial | 3109 | 2759
41359 | Xiamen Empery Solar Technology Co., Ltd. | 安普盛（厦门）能源科技有限公司 | China | Carport Mounting System | https://www.enfsolar.com/pv/mounting-system-datasheet/3692/4080 | Carport | Rows | Carport Mounting System | 10 | Framed, Unframed | Landscape, Portrait |  |  | 0-20 |  | 216 | 1.4 |  |  |  | Aluminium, Stainless Steel | Aluminium, Stainless Steel | https://www.enfsolar.com/z/pp/6a5z9odt0f3/59252ef92df4c.pdf | https://www.enfsolar.com/Product/logo/Mounting System/59252f6768b91.jpg | https://www.enfsolar.com/empery-solar | 2025-03-05 13:34:21 | 2015-11-26 09:16:52 | Commercial | 4080 | 3692
41359 | Xiamen Empery Solar Technology Co., Ltd. | 安普盛（厦门）能源科技有限公司 | China | Floating PV Mounting System F1 | https://www.enfsolar.com/pv/mounting-system-datasheet/7351/8024 | Floating |  | Floating PV Mounting System F1 |  | Framed | Landscape |  |  | 10-15 |  | 180 | 1 | [5 empty] | https://www.enfsolar.com/z/pp/0cd143178928024502ae609def8614013.pdf | https://www.enfsolar.com/Product/logo/Mounting System/609deee04df32.jpg | https://www.enfsolar.com/empery-solar | 2025-03-05 13:48:49 | 2021-05-14 11:33:26 | Commercial | 8024 | 7351
41359 | Xiamen Empery Solar Technology Co., Ltd. | 安普盛（厦门）能源科技有限公司 | China | Agriculture Solar Farmland Mounting System | https://www.enfsolar.com/pv/mounting-system-datasheet/7581/8263 | Farming | Rows | Agriculture Solar Farmland Mounting System | 15 | Framed, Unframed | Landscape, Portrait |  |  |  |  | 216 | 1.4 |  |  |  | Aluminium, Galvanized Steel | Aluminium, Galvanized Steel, Stainless Steel |  | https://www.enfsolar.com/Product/logo/Mounting System/6153dc4628a4c.jpg | https://www.enfsolar.com/empery-solar | 2025-03-05 13:49:04 | 2021-09-29 11:36:31 | Commercial | 8263 | 7581
41645 | Solarvatio |  | Mexico | SV-E-03V1-72 | https://www.enfsolar.com/pv/mounting-system-datasheet/7674/8368 | Flat Roof | Columns | SV-E-03V1-72 |  |  | Landscape, Portrait | [9 empty] | Galvanized Steel, Stainless Steel | Aluminium | https://www.enfsolar.com/z/pp/7wze1f5t6kz/SV-E-03V1-72.pdf | https://www.enfsolar.com/Product/logo/Mounting System/61fd11533124d.png | https://www.enfsolar.com/solarvatio | 2025-01-16 18:50:16 | 2022-02-04 19:43:46 | Commercial | 8368 | 7674
41645 | Solarvatio |  | Mexico | SV-E-04V1-72 | https://www.enfsolar.com/pv/mounting-system-datasheet/7675/8369 | Flat Roof | Rows | SV-E-04V1-72 |  |  | Landscape, Portrait | [9 empty] | Galvanized Steel, Stainless Steel | Aluminium | https://www.enfsolar.com/z/pp/wuv3703wcw/SV-E-04V1-72.pdf | https://www.enfsolar.com/Product/logo/Mounting System/61fd1189e6362.png | https://www.enfsolar.com/solarvatio | 2025-01-16 18:50:28 | 2022-02-04 19:44:36 | Commercial | 8369 | 7675
16270 | Adiwatt Sarl |  | France | Optima | https://www.enfsolar.com/pv/mounting-system-datasheet/5194/5698 | Pitched Roof | Columns | Optima Steel Roof |  | Framed | Landscape | Aluminium, Fibre cement, Seam Metal, Steel |  |  | 45 |  |  |  |  | 3.5 | Stainless Steel | Stainless Steel | https://www.enfsolar.com/z/pp/2023/10/phxvi7r9z028e/Technical-datasheet-OPTIMA-steel-roof.pdf | https://www.enfsolar.com/Product/logo/Mounting System/5c9b0b9cdb92f.jpg | https://www.enfsolar.com/adiwatt | 2025-02-15 21:36:19 | 2018-06-26 13:47:44 | Commercial | 5698 | 5194
16270 | Adiwatt Sarl |  | France | Optima | https://www.enfsolar.com/pv/mounting-system-datasheet/5194/10508 | Pitched Roof | Columns | Optima Fiber Cement |  | Framed | Landscape | Aluminium, Fibre cement, Seam Metal, Steel |  |  | 30 |  |  |  |  | 3.5 | Stainless Steel | Stainless Steel | https://www.enfsolar.com/z/pp/2023/10/phxvi7r9z028e/Technical-datasheet-OPTIMA-steel-roof.pdf | https://www.enfsolar.com/Product/logo/Mounting System/5c9b0b9cdb92f.jpg | https://www.enfsolar.com/adiwatt | 2025-02-15 21:36:19 | 2025-02-15 21:36:19 | Commercial | 10508 | 5194
16270 | Adiwatt Sarl |  | France | Optima | https://www.enfsolar.com/pv/mounting-system-datasheet/5194/10509 | Pitched Roof | Columns | Optima Sandwich Panel |  | Framed | Landscape | Aluminium, Fibre cement, Seam Metal, Steel |  |  | 45 |  |  |  |  | 3.5 | Stainless Steel | Stainless Steel | https://www.enfsolar.com/z/pp/2023/10/phxvi7r9z028e/Technical-datasheet-OPTIMA-steel-roof.pdf | https://www.enfsolar.com/Product/logo/Mounting System/5c9b0b9cdb92f.jpg | https://www.enfsolar.com/adiwatt | 2025-02-15 21:36:19 | 2025-02-15 21:36:19 | Commercial | 10509 | 5194
94474 | Reca Group Sp. z o.o. |  | Poland | Reca RSC-1 | https://www.enfsolar.com/pv/mounting-system-datasheet/9584/10499 | Carport | Rows | Reca RSC-1 | 15 | Framed, Unframed | Landscape | Concrete, Steel |  | 10 | [6 empty] | Stainless Steel |  | https://www.enfsolar.com/z/pp/2025/2/0b61r43g3e3aq7/reca-rsc-1-eng.pdf | https://www.enfsolar.com/Product/logo/Mounting System/67a35b0996423.jpg | https://www.enfsolar.com/reca-solar | 2025-02-05 20:49:39 | 2025-02-05 20:38:18 | Commercial | 10499 | 9584
94474 | Reca Group Sp. z o.o. |  | Poland | Reca RSC-2 | https://www.enfsolar.com/pv/mounting-system-datasheet/9585/10500 | Carport | Rows | Reca RSC-2 | 15 | Framed, Unframed | Landscape | Steel |  | 0-10 | [6 empty] | Stainless Steel |  | https://www.enfsolar.com/z/pp/2025/2/tb842oqt123dnni/reca-rsc-2-eng.pdf | https://www.enfsolar.com/Product/logo/Mounting System/67a35d2033dd9.jpg | https://www.enfsolar.com/reca-solar | 2025-02-05 20:49:46 | 2025-02-05 20:46:55 | Commercial | 10500 | 9585
94474 | Reca Group Sp. z o.o. |  | Poland | Reca RSC-3 | https://www.enfsolar.com/pv/mounting-system-datasheet/9586/10501 | Carport | Rows | Reca RSC-3 | 15 | Framed | Landscape | Steel |  | 0-10 | [6 empty] | Stainless Steel |  | https://www.enfsolar.com/z/pp/2025/2/g4a0js4z9x9/reca-rsc-3-eng.pdf | https://www.enfsolar.com/Product/logo/Mounting System/67a35e08d5bde.jpg | https://www.enfsolar.com/reca-solar | 2025-02-05 20:49:30 | 2025-02-05 20:49:30 | Commercial | 10501 | 9586
94474 | Reca Group Sp. z o.o. |  | Poland | Reca RSC-4 | https://www.enfsolar.com/pv/mounting-system-datasheet/9587/10502 | Carport | Rows | Reca RSC-4 | 15 | Framed | Landscape | Steel | [8 empty] | Stainless Steel |  |  | https://www.enfsolar.com/Product/logo/Mounting System/67a360b61d126.png | https://www.enfsolar.com/reca-solar | 2025-02-05 20:59:39 | 2025-02-05 20:50:42 | Commercial | 10502 | 9587
114655 | Qi-energy Group |  | UAE | Ground Mount System | https://www.enfsolar.com/pv/mounting-system-datasheet/6386/6998 | Ground |  | GROUND MOUNT SYSTEMS | 12 |  | Landscape, Portrait |  | 5-22 | [7 empty] | Galvanized Steel | Galvanized Steel | https://www.enfsolar.com/z/pp/327z3bcstvy/5d9ed14cc5748.pdf | https://www.enfsolar.com/Product/logo/Mounting System/5d9ed0bf42fc0.png | https://www.enfsolar.com/qi-energy | 2025-02-13 20:44:36 | 2019-10-10 14:35:43 | Commercial | 6998 | 6386
114655 | Qi-energy Group |  | UAE | Pitched Roof Mounting Systems | https://www.enfsolar.com/pv/mounting-system-datasheet/6387/6999 | Pitched Roof |  | Pitched Roof Mounting Systems | 12 |  | Landscape, Portrait |  |  |  |  | 160 |  |  |  |  | Galvanized Steel | Galvanized Steel |  | https://www.enfsolar.com/Product/logo/Mounting System/5d9ed17457659.png | https://www.enfsolar.com/qi-energy | 2025-02-13 20:44:35 | 2019-10-10 14:40:08 | Commercial | 6999 | 6387
114655 | Qi-energy Group |  | UAE | Flat Roof Mounting Systems | https://www.enfsolar.com/pv/mounting-system-datasheet/6388/7000 | Flat Roof |  | Flat Roof Mounting Systems | 12 |  | Landscape, Portrait | [9 empty] | Galvanized Steel | Galvanized Steel |  | https://www.enfsolar.com/Product/logo/Mounting System/5d9ed27a90bac.png | https://www.enfsolar.com/qi-energy | 2025-02-13 20:44:32 | 2019-10-10 14:45:29 | Commercial | 7000 | 6388
127488 | Caracal Engineering |  | South Africa | Herringbone Double Mono | https://www.enfsolar.com/pv/mounting-system-datasheet/9576/10491 | Carport |  | Herringbone Double Mono | 10 |  | Landscape, Portrait |  |  | 5-10 | [6 empty] | Aluminium, Galvanized Steel |  |  | https://www.enfsolar.com/Product/logo/Mounting System/67a1d7e778c7a.png | https://www.enfsolar.com/caracal-engineering | 2025-02-04 17:06:57 | 2025-02-04 17:06:57 | Commercial | 10491 | 9576
127488 | Caracal Engineering |  | South Africa | Herringbone Single Mono | https://www.enfsolar.com/pv/mounting-system-datasheet/9577/10492 | Carport |  | Herringbone Single Mono | 10 |  | Landscape, Portrait |  |  | 5-10 | [6 empty] | Aluminium, Galvanized Steel |  |  | https://www.enfsolar.com/Product/logo/Mounting System/67a1d966ab8a9.png | https://www.enfsolar.com/caracal-engineering | 2025-02-04 20:37:43 | 2025-02-04 17:12:41 | Commercial | 10492 | 9577
127488 | Caracal Engineering |  | South Africa | Herringbone East-West–Butterfly | https://www.enfsolar.com/pv/mounting-system-datasheet/9578/10493 | Carport |  | Herringbone East-West–Butterfly | 10 |  | Landscape, Portrait |  |  | 5-10 | [6 empty] | Aluminium, Galvanized Steel |  |  | https://www.enfsolar.com/Product/logo/Mounting System/67a20a58c27bb.png | https://www.enfsolar.com/caracal-engineering | 2025-02-04 20:40:23 | 2025-02-04 20:40:23 | Commercial | 10493 | 9578
135408 | V Star Solar Energy |  | India | Carport Solar Structure | https://www.enfsolar.com/pv/mounting-system-datasheet/9566/10481 | Carport |  | Carport Solar Structure | [5 empty] | 0-20 |  | 162 |  |  |  |  | Galvanized Steel |  |  | https://www.enfsolar.com/Product/logo/Mounting System/67a1939508001.png | https://www.enfsolar.com/v-star-solar | 2025-02-04 12:13:06 | 2025-02-04 12:12:59 | Commercial | 10481 | 9566
135408 | V Star Solar Energy |  | India | Tin Shed Mounting Solar Structure | https://www.enfsolar.com/pv/mounting-system-datasheet/9567/10482 | Flat Roof |  | Tin Shed Mounting Solar Structure | [5 empty] | 10-45 | [6 empty] | Galvanized Steel |  |  | https://www.enfsolar.com/Product/logo/Mounting System/67a1a08e2c608.png | https://www.enfsolar.com/v-star-solar | 2025-02-04 13:13:14 | 2025-02-04 13:13:14 | Commercial | 10482 | 9567
135408 | V Star Solar Energy |  | India | Aluminum Solar Structure | https://www.enfsolar.com/pv/mounting-system-datasheet/9568/10483 | Flat Roof |  | Aluminum Solar Structure | [7 empty] | 158.4 | 1.5 |  |  |  | Aluminium |  |  | https://www.enfsolar.com/Product/logo/Mounting System/67a1bf1c4e548.png | https://www.enfsolar.com/v-star-solar | 2025-02-04 15:20:35 | 2025-02-04 15:20:16 | Commercial | 10483 | 9568
175359 | Tianjin Yizhao New Energy Technology Co., Ltd. (Energet) | 天津益兆新能源科技有限公司 | China | SKYRACK III: Metal Roof Mounting System | https://www.enfsolar.com/pv/mounting-system-datasheet/9603/10521 | Pitched Roof | Columns | SKYRACK III | 25 |  | Landscape | Concrete, Tile |  |  |  | 216 | 1.4 |  |  |  | Aluminium | Aluminium |  | https://www.enfsolar.com/Product/logo/Mounting System/67c68c97e9644.png | https://www.enfsolar.com/energet | 2025-03-04 13:17:09 | 2025-03-04 13:17:09 | Commercial | 10521 | 9603
175359 | Tianjin Yizhao New Energy Technology Co., Ltd. (Energet) | 天津益兆新能源科技有限公司 | China | SKYRACK II: Tile Roof Mounting System | https://www.enfsolar.com/pv/mounting-system-datasheet/9604/10522 | Pitched Roof | Rows | SKYRACK II | 25 |  | Portrait | Tile |  |  |  | 216 | 1.4 |  |  |  | Aluminium | Aluminium |  | https://www.enfsolar.com/Product/logo/Mounting System/67c68cf28af1d.png | https://www.enfsolar.com/energet | 2025-03-04 13:18:28 | 2025-03-04 13:18:28 | Commercial | 10522 | 9604
175359 | Tianjin Yizhao New Energy Technology Co., Ltd. (Energet) | 天津益兆新能源科技有限公司 | China | SKYRACK I: Flat Concrete Roof Mounting System | https://www.enfsolar.com/pv/mounting-system-datasheet/9605/10523 | Flat Roof | Rows | SKYRACK I | 25 |  | Portrait | Concrete |  | 15-35 |  |  | 1.4 |  |  |  | Aluminium, Galvanized Steel | Aluminium, Galvanized Steel |  | https://www.enfsolar.com/Product/logo/Mounting System/67c68d4d7abae.png | https://www.enfsolar.com/energet | 2025-03-04 13:19:36 | 2025-03-04 13:19:36 | Commercial | 10523 | 9605
110008 | Energy Systems PT |  | Portugal | ES.GROUND.001 | https://www.enfsolar.com/pv/mounting-system-datasheet/6144/6735 | Ground | Columns, Rows | ES.GROUND.001 | 20 | Framed, Unframed | Landscape, Portrait | [7 empty] | 28-45 |  | Galvanized Steel | Aluminium |  | https://www.enfsolar.com/Product/logo/Mounting System/5ce53141d89f5.png | https://www.enfsolar.com/energy-systems | 2022-08-02 23:25:32 | 2019-05-22 19:55:00 | Obsolete | 6735 | 6144
156437 | Sunberg Sp. z. o. o. |  | Poland | S2x5BP Solar Mounting System MAGNELIS Steel | https://www.enfsolar.com/pv/mounting-system-datasheet/8795/9611 | Ground | Columns | S2x5BP | 10 | Framed | Portrait |  |  | 0-30 |  |  |  | 5990x3000x2600 | 990-1150 |  | Galvanized Steel | Aluminium, Stainless Steel | https://www.enfsolar.com/z/pp/2023/8/at201r920auw7w/4.-S2x5-Bi-Facial.pdf | https://www.enfsolar.com/Product/logo/Mounting System/64ede31fd77a5.jpg | https://www.enfsolar.com/sunberg | 2023-10-16 12:51:51 | 2023-08-29 20:29:14 | Obsolete | 9611 | 8795
156437 | Sunberg Sp. z. o. o. |  | Poland | S2x8BP Solar Mounting System MAGNELIS Steel | https://www.enfsolar.com/pv/mounting-system-datasheet/8796/9612 | Farming | Columns | S2x8BP | 10 | Framed | Portrait |  |  | 0-30 |  | 100 | 1.2 | 9500x3000x3900 | 990-1150 | 9.3 | Aluminium, Galvanized Steel | Aluminium, Stainless Steel | https://www.enfsolar.com/z/pp/2023/8/067x6wb7apbo8/5.-S2x8-Bi-Facial.pdf | https://www.enfsolar.com/Product/logo/Mounting System/64f0a0e9caaa4.jpg | https://www.enfsolar.com/sunberg | 2023-10-16 12:52:12 | 2023-08-31 22:25:36 | Obsolete | 9612 | 8796
159152 | HegzaSolar |  | Turkey | Hegza Ground I | https://www.enfsolar.com/pv/mounting-system-datasheet/8927/9753 | Ground | Columns | Ground I |  |  | Landscape, Portrait | [9 empty] | Galvanized Steel | Stainless Steel |  | https://www.enfsolar.com/Product/logo/Mounting System/654dc169ce499.jpg | https://www.enfsolar.com/hegzasolar | 2023-11-10 13:37:41 | 2023-11-10 13:37:41 | Obsolete | 9753 | 8927
159152 | HegzaSolar |  | Turkey | Hegza Ground II | https://www.enfsolar.com/pv/mounting-system-datasheet/8928/9754 | Ground | Columns | Ground II |  |  | Landscape, Portrait | [9 empty] | Galvanized Steel | Stainless Steel |  | https://www.enfsolar.com/Product/logo/Mounting System/654dc1d2a6333.jpg | https://www.enfsolar.com/hegzasolar | 2023-11-10 13:38:58 | 2023-11-10 13:38:58 | Obsolete | 9754 | 8928
159152 | HegzaSolar |  | Turkey | Hegza Standard | https://www.enfsolar.com/pv/mounting-system-datasheet/8929/9755 | Pitched Roof |  | Hegza Standard |  |  | Landscape, Portrait | [9 empty] | Aluminium | Stainless Steel | https://www.enfsolar.com/z/pp/2023/11/ntimzu53y220eo5f7/e3.pdf | https://www.enfsolar.com/Product/logo/Mounting System/654dc450518b8.jpeg | https://www.enfsolar.com/hegzasolar | 2023-11-10 13:50:09 | 2023-11-10 13:50:09 | Obsolete | 9755 | 8929
159337 | Darwin Energy kft. |  | Hungary | MOX By Darwin - SNAP Series (Flat roof) | https://www.enfsolar.com/pv/mounting-system-datasheet/8977/9828 | Flat Roof | Rows | SNAP Series | 20 | Framed | Landscape, Portrait | Concrete |  | 5-15 |  |  |  |  | 30-50 |  | Aluminium | Aluminium | https://www.enfsolar.com/z/pp/2023/11/tsve4d54n9942uf6n/SNAP-2023-04-20-V10-Mox-Snap.pdf | https://www.enfsolar.com/Product/logo/Mounting System/6576c86204d07.png | https://www.enfsolar.com/darwin-energy | 2023-12-11 16:29:41 | 2023-11-22 05:24:53 | Obsolete | 9828 | 8977
159337 | Darwin Energy kft. |  | Hungary | MOX By Darwin - TELESCOPE Series (flat roof) | https://www.enfsolar.com/pv/mounting-system-datasheet/8978/9829 | Flat Roof | Columns | TELESCOPE | 20 | Framed | Landscape, Portrait | Concrete |  | 5-15 | [6 empty] | Galvanized Steel | Galvanized Steel | https://www.enfsolar.com/z/pp/2023/11/1z3dfi06m5mmah1/TELESCOPE-Overview-Telescope-Mox-1.pdf | https://www.enfsolar.com/Product/logo/Mounting System/6576c887f1e50.png | https://www.enfsolar.com/darwin-energy | 2023-12-11 16:30:15 | 2023-11-22 05:27:18 | Obsolete | 9829 | 8978
159337 | Darwin Energy kft. |  | Hungary | MOX By Darwin - TWIST series (Piched roof) | https://www.enfsolar.com/pv/mounting-system-datasheet/8979/9830 | Pitched Roof | Rows | TWIST | 20 | Framed | Landscape, Portrait | Concrete | 0-89 | [7 empty] | Aluminium, Galvanized Steel, Stainless Steel | Aluminium, Galvanized Steel, Stainless Steel |  | https://www.enfsolar.com/Product/logo/Mounting System/6576c8be3ee35.png | https://www.enfsolar.com/darwin-energy | 2023-12-11 16:31:24 | 2023-11-22 05:29:34 | Obsolete | 9830 | 8979
69369 | PV Racking, LLC |  | United States | Large Ground Mount - Clamp Free | https://www.enfsolar.com/pv/mounting-system-datasheet/4131/4539 | Ground | Columns | G-153 | 15 | Framed | Landscape, Portrait |  | 0-60 | 0-60 |  | 240 | 488 |  |  |  | Galvanized Steel | Aluminium, Stainless Steel | https://www.enfsolar.com/Product/pdf/Mounting System/57e3eb6199022.pdf | https://www.enfsolar.com/Product/logo/Mounting System/57e3f0da536a9.jpg | https://www.enfsolar.com/pv-racking | 2018-08-28 09:13:01 | 2016-09-22 22:46:31 | Obsolete | 4539 | 4131
69369 | PV Racking, LLC |  | United States | Large Ground Mount - Clamp Free | https://www.enfsolar.com/pv/mounting-system-datasheet/4131/4541 | Ground | Columns | G-178 | 15 | Framed | Landscape, Portrait | [9 empty] | Galvanized Steel | Aluminium, Stainless Steel | https://www.enfsolar.com/Product/pdf/Mounting System/57e3eb6199022.pdf | https://www.enfsolar.com/Product/logo/Mounting System/57e3f0da536a9.jpg | https://www.enfsolar.com/pv-racking | 2018-08-28 09:13:01 | 2016-09-22 22:46:31 | Obsolete | 4541 | 4131
69369 | PV Racking, LLC |  | United States | Large Ground Mount - Clamp Free | https://www.enfsolar.com/pv/mounting-system-datasheet/4131/4543 | Ground | Columns | G-194 | 15 | Framed | Landscape, Portrait | [9 empty] | Galvanized Steel | Aluminium, Stainless Steel | https://www.enfsolar.com/Product/pdf/Mounting System/57e3eb6199022.pdf | https://www.enfsolar.com/Product/logo/Mounting System/57e3f0da536a9.jpg | https://www.enfsolar.com/pv-racking | 2018-08-28 09:13:01 | 2016-09-22 22:46:31 | Obsolete | 4543 | 4131
69369 | PV Racking, LLC |  | United States | Large Ground Mount - Clamp Free | https://www.enfsolar.com/pv/mounting-system-datasheet/4131/4545 | Ground | Columns | G-213 | 15 | Framed | Landscape, Portrait | [9 empty] | Galvanized Steel | Aluminium, Stainless Steel | https://www.enfsolar.com/Product/pdf/Mounting System/57e3eb6199022.pdf | https://www.enfsolar.com/Product/logo/Mounting System/57e3f0da536a9.jpg | https://www.enfsolar.com/pv-racking | 2018-08-28 09:13:01 | 2016-09-22 22:46:31 | Obsolete | 4545 | 4131

## Storage Systems
ENF ID | Company Name | Local Name (CN/JP/KR) | Region | Series Name | ENF Product Profile | Storage System Technology | Model Name | Product Warranty (Years) | Nominal Voltage (V) | Nominal Capacity (Ah@hr) | Max. Discharge Current (A) | Max. Charge Current (A) | Internal Resistance (mΩ) | Design Life (Years) | Cycle Life (Cycles Number @ % DOD) | Operating Temperature (℃) | Charge Temperature (℃) | Discharge Temperature (℃) | Storage Temperature (℃) | Dimensions (L/W/H), mm | Weight (kg) | Configuration | Parts | Mounting Options | Max Parallel Units | Operating Voltage Range (V) | Nominal Energy (kWh) | Usable Energy (kWh) | Nominal Discharge Current (A) | Nominal Charge Current (A) | Round Trip Efficiency (%) | IP Rating | Max Altitude (m) | Cooling Method | Communication | Monitoring | PDF Download | Picture | Company Contact Details | Date of Last Update | Date Created | Status | Model ID
2391 | Trina Solar Co., Ltd. | 天合光能股份有限公司 | China | Trina Storage Elementa 2 4.073 MWh/5.015 MWh | https://www.enfsolar.com/pv/storage-system-datasheet/15508/38589 | LFP (LiFePO4) | Elementa 2 4.073MWh |  |  | 306Ah@20hr | [5 empty] | -30 ~ +50 ℃ |  |  |  | 2438x6058x2896 | 35000 | Container | BMS |  |  | 1040 - 1497.6 | 4073 |  |  |  |  | IP55 | 2000 |  | CAN |  | https://www.enfsolar.com/z/pp/2025/5/whk39l07ihpl6bw5/storage-elementa2-0.pdf | https://www.enfsolar.com/Product/logo/storage_system/681d6d8a0b355.png | https://www.enfsolar.com/trina-solar | 2026-02-12 13:23:01 | 2025-05-09 10:54:51 | Commercial | 38589
2391 | Trina Solar Co., Ltd. | 天合光能股份有限公司 | China | Trina Storage Elementa 2 4.073 MWh/5.015 MWh | https://www.enfsolar.com/pv/storage-system-datasheet/15508/38590 | LFP (LiFePO4) | Elementa 2 5.015MWh |  |  | 314Ah@20hr | [5 empty] | -30 ~ +50 ℃ |  |  |  | 2438x6058x2896 | 42500 | Container | BMS |  |  | 1040 - 1497.6 | 5015 |  |  |  |  | IP55 | 2000 |  | CAN |  | https://www.enfsolar.com/z/pp/2025/5/whk39l07ihpl6bw5/storage-elementa2-0.pdf | https://www.enfsolar.com/Product/logo/storage_system/681d6d8a0b355.png | https://www.enfsolar.com/trina-solar | 2026-02-12 13:23:01 | 2025-05-09 10:54:51 | Commercial | 38590
2391 | Trina Solar Co., Ltd. | 天合光能股份有限公司 | China | Trina Storage Elementa2-Pro 5MWh | https://www.enfsolar.com/pv/storage-system-datasheet/17433/42458 | LFP (LiFePO4) | Elementa2-Pro | [8 empty] | -30 ~ +55 ℃ |  |  |  | 2438x6058x2896 | 40500 | Container | BMS |  |  | 1123.2 - 1497.6 | 5015 |  |  |  |  | IP55 | 4000 | Liquid |  |  | https://www.enfsolar.com/z/pp/2026/2/hbt97t0zyf244i/global-elementa2-pro-5mwh-datasheet-251218-a.pdf | https://www.enfsolar.com/Product/logo/storage_system/698d61209dbbe.png | https://www.enfsolar.com/trina-solar | 2026-02-12 13:22:56 | 2026-02-12 13:22:56 | Commercial | 42458
14607 | RNG International Inc. (Renogy) |  | United States | 12V 100Ah Smart - Pro Series | https://www.enfsolar.com/pv/storage-system-datasheet/17205/42059 | LFP (LiFePO4) | 12V 100Ah Smart Pro Series | 7 | 12 |  | 100 | 100 |  |  | 5000@80%DOD |  | -20 ~ +55 ℃ | -20 ~ +60 ℃ | -25 ~ +65 ℃ | 268x193x205 | 12.2 | Battery Only | BMS | Floor | 8 | 10 - 14.8 | [5 empty] | IP67 | [5 empty] | https://www.enfsolar.com/Product/logo/storage_system/6964c748e585b.png | https://www.enfsolar.com/renogy | 2026-01-12 21:03:46 | 2026-01-12 18:13:51 | Commercial | 42059
14607 | RNG International Inc. (Renogy) |  | United States | 12V 200Ah Smart - Pro Series | https://www.enfsolar.com/pv/storage-system-datasheet/17206/42060 | LFP (LiFePO4) | 12V 200Ah Smart Pro Series | 7 | 12.8 |  | 200 | 200 |  |  | 5000@80%DOD |  | -20 ~ +55 ℃ | -20 ~ +60 ℃ | -25 ~ +65 ℃ | 467x212x208 | 23 | Battery Only | BMS | Floor | 8 | 10 - 14.8 | [5 empty] | IP67 | [5 empty] | https://www.enfsolar.com/Product/logo/storage_system/6964c9df61e51.png | https://www.enfsolar.com/renogy | 2026-01-12 21:03:53 | 2026-01-12 18:21:57 | Commercial | 42060
56723 | Huawei Technologies Co., Ltd. | 华为技术有限公司 | China | LUNA2000-5/7/10/12/14/15/17/19/21-S1 | https://www.enfsolar.com/pv/storage-system-datasheet/17400/42393 | LFP (LiFePO4) | LUNA2000-5-S1 | [8 empty] | -20 ~ +55 ℃ |  |  |  | 590x255x510 | 80 | Stackable | BMS |  |  | 350 - 980 |  | 5 |  |  |  | IP66 |  | Natural | CAN, RS485 | Screen | https://www.enfsolar.com/z/pp/2026/2/16qynvw9tyuw9/luna2000-5-7-s1-datasheet.pdf | https://www.enfsolar.com/Product/logo/storage_system/698a2b6b3dad5.png | https://www.enfsolar.com/huawei | 2026-02-10 02:57:05 | 2026-02-10 02:57:05 | Commercial | 42393
56723 | Huawei Technologies Co., Ltd. | 华为技术有限公司 | China | LUNA2000-5/7/10/12/14/15/17/19/21-S1 | https://www.enfsolar.com/pv/storage-system-datasheet/17400/42394 | LFP (LiFePO4) | LUNA2000-7-S1 | [8 empty] | -20 ~ +55 ℃ |  |  |  | 590x255x510 | 80 | Stackable | BMS |  |  | 350 - 980 |  | 6.9 |  |  |  | IP66 |  | Natural | CAN, RS485 | Screen | https://www.enfsolar.com/z/pp/2026/2/16qynvw9tyuw9/luna2000-5-7-s1-datasheet.pdf | https://www.enfsolar.com/Product/logo/storage_system/698a2b6b3dad5.png | https://www.enfsolar.com/huawei | 2026-02-10 02:57:05 | 2026-02-10 02:57:05 | Commercial | 42394
56723 | Huawei Technologies Co., Ltd. | 华为技术有限公司 | China | LUNA2000-5/7/10/12/14/15/17/19/21-S1 | https://www.enfsolar.com/pv/storage-system-datasheet/17400/42395 | LFP (LiFePO4) | LUNA2000-10-S1 | [8 empty] | -20 ~ +55 ℃ |  |  |  | 590x255x870 | 148 | Stackable | BMS |  |  | 350 - 980 |  | 10 |  |  |  | IP66 |  | Natural | CAN, RS485 | Screen | https://www.enfsolar.com/z/pp/2026/2/16qynvw9tyuw9/luna2000-5-7-s1-datasheet.pdf | https://www.enfsolar.com/Product/logo/storage_system/698a2b6b3dad5.png | https://www.enfsolar.com/huawei | 2026-02-10 02:57:05 | 2026-02-10 02:57:05 | Commercial | 42395
56723 | Huawei Technologies Co., Ltd. | 华为技术有限公司 | China | LUNA2000-5/7/10/12/14/15/17/19/21-S1 | https://www.enfsolar.com/pv/storage-system-datasheet/17400/42396 | LFP (LiFePO4) | LUNA2000-12-S1 | [8 empty] | -20 ~ +55 ℃ |  |  |  | 590x255x870 | 148 | Stackable | BMS |  |  | 350 - 980 |  | 11.9 |  |  |  | IP66 |  | Natural | CAN, RS485 | Screen | https://www.enfsolar.com/z/pp/2026/2/16qynvw9tyuw9/luna2000-5-7-s1-datasheet.pdf | https://www.enfsolar.com/Product/logo/storage_system/698a2b6b3dad5.png | https://www.enfsolar.com/huawei | 2026-02-10 02:57:05 | 2026-02-10 02:57:05 | Commercial | 42396
56723 | Huawei Technologies Co., Ltd. | 华为技术有限公司 | China | LUNA2000-5/7/10/12/14/15/17/19/21-S1 | https://www.enfsolar.com/pv/storage-system-datasheet/17400/42397 | LFP (LiFePO4) | LUNA2000-14-S1 | [8 empty] | -20 ~ +55 ℃ |  |  |  | 590x255x870 | 148 | Stackable | BMS |  |  | 350 - 980 |  | 13.8 |  |  |  | IP66 |  | Natural | CAN, RS485 | Screen | https://www.enfsolar.com/z/pp/2026/2/16qynvw9tyuw9/luna2000-5-7-s1-datasheet.pdf | https://www.enfsolar.com/Product/logo/storage_system/698a2b6b3dad5.png | https://www.enfsolar.com/huawei | 2026-02-10 02:57:05 | 2026-02-10 02:57:05 | Commercial | 42397
56723 | Huawei Technologies Co., Ltd. | 华为技术有限公司 | China | LUNA2000-5/7/10/12/14/15/17/19/21-S1 | https://www.enfsolar.com/pv/storage-system-datasheet/17400/42398 | LFP (LiFePO4) | LUNA2000-15-S1 | [8 empty] | -20 ~ +55 ℃ |  |  |  | 590x255x1230 | 216 | Stackable | BMS |  |  | 350 - 980 |  | 15 |  |  |  | IP66 |  | Natural | CAN, RS485 | Screen | https://www.enfsolar.com/z/pp/2026/2/16qynvw9tyuw9/luna2000-5-7-s1-datasheet.pdf | https://www.enfsolar.com/Product/logo/storage_system/698a2b6b3dad5.png | https://www.enfsolar.com/huawei | 2026-02-10 02:57:05 | 2026-02-10 02:57:05 | Commercial | 42398
56723 | Huawei Technologies Co., Ltd. | 华为技术有限公司 | China | LUNA2000-5/7/10/12/14/15/17/19/21-S1 | https://www.enfsolar.com/pv/storage-system-datasheet/17400/42399 | LFP (LiFePO4) | LUNA2000-17-S1 | [8 empty] | -20 ~ +55 ℃ |  |  |  | 590x255x1230 | 216 | Stackable | BMS |  |  | 350 - 980 |  | 16.9 |  |  |  | IP66 |  | Natural | CAN, RS485 | Screen | https://www.enfsolar.com/z/pp/2026/2/16qynvw9tyuw9/luna2000-5-7-s1-datasheet.pdf | https://www.enfsolar.com/Product/logo/storage_system/698a2b6b3dad5.png | https://www.enfsolar.com/huawei | 2026-02-10 02:57:05 | 2026-02-10 02:57:05 | Commercial | 42399
56723 | Huawei Technologies Co., Ltd. | 华为技术有限公司 | China | LUNA2000-5/7/10/12/14/15/17/19/21-S1 | https://www.enfsolar.com/pv/storage-system-datasheet/17400/42400 | LFP (LiFePO4) | LUNA2000-19-S1 | [8 empty] | -20 ~ +55 ℃ |  |  |  | 590x255x1230 | 216 | Stackable | BMS |  |  | 350 - 980 |  | 18.8 |  |  |  | IP66 |  | Natural | CAN, RS485 | Screen | https://www.enfsolar.com/z/pp/2026/2/16qynvw9tyuw9/luna2000-5-7-s1-datasheet.pdf | https://www.enfsolar.com/Product/logo/storage_system/698a2b6b3dad5.png | https://www.enfsolar.com/huawei | 2026-02-10 02:57:05 | 2026-02-10 02:57:05 | Commercial | 42400
56723 | Huawei Technologies Co., Ltd. | 华为技术有限公司 | China | LUNA2000-5/7/10/12/14/15/17/19/21-S1 | https://www.enfsolar.com/pv/storage-system-datasheet/17400/42401 | LFP (LiFePO4) | LUNA2000 -21-S1 | [8 empty] | -20 ~ +55 ℃ |  |  |  | 590x255x1230 | 216 | Stackable | BMS |  |  | 350 - 980 |  | 20.7 |  |  |  | IP66 |  | Natural | CAN, RS485 | Screen | https://www.enfsolar.com/z/pp/2026/2/16qynvw9tyuw9/luna2000-5-7-s1-datasheet.pdf | https://www.enfsolar.com/Product/logo/storage_system/698a2b6b3dad5.png | https://www.enfsolar.com/huawei | 2026-02-10 02:57:05 | 2026-02-10 02:57:05 | Commercial | 42401
141980 | Haidi Energy Technology Co.,Ltd | 山东海帝新能源科技有限公司 | China | Low Voltage | https://www.enfsolar.com/pv/storage-system-datasheet/17198/42040 | LFP (LiFePO4) | HD51.2-100 | 5 | 51.2 | 100Ah@5hr,105Ah@20hr | 100 | 100 | 100 | 20 | 4000@100%DOD, 6000@80%DOD, 8000@60%DOD, 10000@50%DOD, 20000@30%DOD |  | -0 ~ +60 ℃ | -20 ~ +65 ℃ | -0 ~ +45 ℃ | 520x550x168 | 45 | Battery Only | BMS | Wall | 16 | 44.8 - 57.6 | 5.12 | 4 | 100 | 50 | 98 | IP54 | 2000 | Natural | CAN, RS485 | Screen, App | https://www.enfsolar.com/z/pp/2026/1/8mk49b0nhvyc7t4y/hd51-2-100-51-2v100ah-3u-lifepo4-battery-pack-specification.pdf | https://www.enfsolar.com/Product/logo/storage_system/6962298871e2a.png | https://www.enfsolar.com/haidi-energy | 2026-01-10 19:28:34 | 2026-01-10 18:38:24 | Commercial | 42040
5604 | BYD Company Limited | 比亚迪股份有限公司 | China | Battery-Box Premium HVM | https://www.enfsolar.com/pv/storage-system-datasheet/16367/40326 | LFP (LiFePO4) | HVM 8.3 | 10 | 153.6 | [6 empty] | -10 ~ +50 ℃ |  |  |  | 298x585x995 | 129 | Stackable |  | Floor |  |  |  | 8.28 |  |  | 96 | IP55 |  |  | CAN, RS485 |  | https://www.enfsolar.com/z/pp/2025/8/9jglb9nn55152jc4/bcu2-0-bbox-hvm-datasheet-en-v1-0-250328-67ee3a426f6ce.pdf | https://www.enfsolar.com/Product/logo/storage_system/68ad1ecc35d63.png | https://www.enfsolar.com/byd | 2025-08-26 10:43:32 | 2025-08-26 10:43:32 | Commercial | 40326
5604 | BYD Company Limited | 比亚迪股份有限公司 | China | Battery-Box Premium HVM | https://www.enfsolar.com/pv/storage-system-datasheet/16367/40327 | LFP (LiFePO4) | HVM 11 | 10 | 204.8 | [6 empty] | -10 ~ +50 ℃ |  |  |  | 298x585x1228 | 167 | Stackable |  | Floor |  |  |  | 11.04 |  |  | 96 | IP55 |  |  | CAN, RS485 |  | https://www.enfsolar.com/z/pp/2025/8/9jglb9nn55152jc4/bcu2-0-bbox-hvm-datasheet-en-v1-0-250328-67ee3a426f6ce.pdf | https://www.enfsolar.com/Product/logo/storage_system/68ad1ecc35d63.png | https://www.enfsolar.com/byd | 2025-08-26 10:43:32 | 2025-08-26 10:43:32 | Commercial | 40327
5604 | BYD Company Limited | 比亚迪股份有限公司 | China | Battery-Box Premium HVM | https://www.enfsolar.com/pv/storage-system-datasheet/16367/40328 | LFP (LiFePO4) | HVM 13.8 | 10 | 256 | [6 empty] | -10 ~ +50 ℃ |  |  |  | 298x585x1461 | 205 | Stackable |  | Floor |  |  |  | 13.8 |  |  | 96 | IP55 |  |  | CAN, RS485 |  | https://www.enfsolar.com/z/pp/2025/8/9jglb9nn55152jc4/bcu2-0-bbox-hvm-datasheet-en-v1-0-250328-67ee3a426f6ce.pdf | https://www.enfsolar.com/Product/logo/storage_system/68ad1ecc35d63.png | https://www.enfsolar.com/byd | 2025-08-26 10:43:32 | 2025-08-26 10:43:32 | Commercial | 40328
5604 | BYD Company Limited | 比亚迪股份有限公司 | China | Battery-Box Premium HVM | https://www.enfsolar.com/pv/storage-system-datasheet/16367/40329 | LFP (LiFePO4) | HVM 16.6 | 10 | 307.2 | [6 empty] | -10 ~ +50 ℃ |  |  |  | 298x585x1694 | 243 | Stackable |  | Floor |  |  |  | 16.56 |  |  | 96 | IP55 |  |  | CAN, RS485 |  | https://www.enfsolar.com/z/pp/2025/8/9jglb9nn55152jc4/bcu2-0-bbox-hvm-datasheet-en-v1-0-250328-67ee3a426f6ce.pdf | https://www.enfsolar.com/Product/logo/storage_system/68ad1ecc35d63.png | https://www.enfsolar.com/byd | 2025-08-26 10:43:32 | 2025-08-26 10:43:32 | Commercial | 40329
5604 | BYD Company Limited | 比亚迪股份有限公司 | China | Battery-Box Premium HVM | https://www.enfsolar.com/pv/storage-system-datasheet/16367/40330 | LFP (LiFePO4) | HVM 19.3 | 10 | 358.4 | [6 empty] | -10 ~ +50 ℃ |  |  |  | 298x585x1927 | 281 | Stackable |  | Floor |  |  |  | 19.32 |  |  | 96 | IP55 |  |  | CAN, RS485 |  | https://www.enfsolar.com/z/pp/2025/8/9jglb9nn55152jc4/bcu2-0-bbox-hvm-datasheet-en-v1-0-250328-67ee3a426f6ce.pdf | https://www.enfsolar.com/Product/logo/storage_system/68ad1ecc35d63.png | https://www.enfsolar.com/byd | 2025-08-26 10:43:32 | 2025-08-26 10:43:32 | Commercial | 40330
5604 | BYD Company Limited | 比亚迪股份有限公司 | China | Battery-Box Premium HVM | https://www.enfsolar.com/pv/storage-system-datasheet/16367/40331 | LFP (LiFePO4) | HVM 22.1 | 10 | 409.6 | [6 empty] | -10 ~ +50 ℃ |  |  |  | 298x585x2160 | 319 | Stackable |  | Floor |  |  |  | 22.08 |  |  | 96 | IP55 |  |  | CAN, RS485 |  | https://www.enfsolar.com/z/pp/2025/8/9jglb9nn55152jc4/bcu2-0-bbox-hvm-datasheet-en-v1-0-250328-67ee3a426f6ce.pdf | https://www.enfsolar.com/Product/logo/storage_system/68ad1ecc35d63.png | https://www.enfsolar.com/byd | 2025-08-26 10:43:32 | 2025-08-26 10:43:32 | Commercial | 40331
141360 | FranklinWH Energy Storage Inc. |  | United States | FHP aPower + aGate | https://www.enfsolar.com/pv/storage-system-datasheet/9416/24249 | LFP (LiFePO4) | aPower + aGate | 12 | 240 | [6 empty] | -20 ~ +50 ℃ |  |  |  | 1150x750x290 | 185 | [15 empty] | https://www.enfsolar.com/z/pp/l75mwf2i06f/PDF-FWH-Datasheet.pdf | https://www.enfsolar.com/Product/logo/storage_system/628b5ab077522.jpg | https://www.enfsolar.com/franklinwh | 2024-06-12 14:54:28 | 2022-05-23 18:06:00 | Obsolete | 24249
141360 | FranklinWH Energy Storage Inc. |  | United States | Franklin Home Power v1.1 | https://www.enfsolar.com/pv/storage-system-datasheet/11683/29896 | LFP (LiFePO4) | aPower X- 13.6Kwh | 12 | 240 | [6 empty] | -20 ~ +50 ℃ |  |  |  | 1150x750x290 | 185 | [15 empty] | https://www.enfsolar.com/z/pp/2023/6/f6c7lrzej855mv35/Franklin-Home-Power-v1.1-Datasheet.pdf | https://www.enfsolar.com/Product/logo/storage_system/6494065b239ca.png | https://www.enfsolar.com/franklinwh | 2024-06-12 14:57:52 | 2023-06-22 16:35:04 | Obsolete | 29896
2137 | Victron Energy B.V. |  | Netherlands | 2 Volt Long Life GEL | https://www.enfsolar.com/pv/storage-system-datasheet/549/1588 | GEL | BAT702601260 |  | 2 |  |  |  |  | 20 | 1500@80%DOD, 2500@50%DOD, 4500@30%DOD |  |  |  |  | 145x206x688 | 49 | [15 empty] | https://www.enfsolar.com/z/pp/15xw99hsqj/5bcff319d9034.pdf | https://www.enfsolar.com/Product/logo/storage_system/5bcff3456f668.jpg | https://www.enfsolar.com/victron-energy | 2022-10-11 22:04:32 | 2017-12-29 13:59:25 | Obsolete | 1588
2137 | Victron Energy B.V. |  | Netherlands | 2 Volt Long Life GEL | https://www.enfsolar.com/pv/storage-system-datasheet/549/1589 | GEL | BAT702801260 |  | 2 |  |  |  |  | 20 | 1500@80%DOD, 2500@50%DOD, 4500@30%DOD |  |  |  |  | 210x191x688 | 65 | [15 empty] | https://www.enfsolar.com/z/pp/15xw99hsqj/5bcff319d9034.pdf | https://www.enfsolar.com/Product/logo/storage_system/5bcff3456f668.jpg | https://www.enfsolar.com/victron-energy | 2022-10-11 22:04:32 | 2017-12-29 13:59:25 | Obsolete | 1589
2137 | Victron Energy B.V. |  | Netherlands | 2 Volt Long Life GEL | https://www.enfsolar.com/pv/storage-system-datasheet/549/1590 | GEL | BAT702102260 |  | 2 |  |  |  |  | 20 | 1500@80%DOD, 2500@50%DOD, 4500@30%DOD |  |  |  |  | 210x233x690 | 80 | [15 empty] | https://www.enfsolar.com/z/pp/15xw99hsqj/5bcff319d9034.pdf | https://www.enfsolar.com/Product/logo/storage_system/5bcff3456f668.jpg | https://www.enfsolar.com/victron-energy | 2022-10-11 22:04:32 | 2017-12-29 13:59:25 | Obsolete | 1590
152905 | Shenzhen Ligoo New Energy Technologies Co., Ltd. | 深圳力高新能有限公司 | China | ATLAS 02 | https://www.enfsolar.com/pv/storage-system-datasheet/17384/42347 | LFP (LiFePO4) | AS02-100200C |  | 716.8 | 280Ah@20hr | [5 empty] | -30 ~ +55 ℃ |  |  |  | 1200x1720x2185 | 2400 | All-in-one | Inverter | Floor |  |  | 200.704 |  |  |  |  | IP54 | 2000 | Fan | CAN, RS485 | Screen, App | https://www.enfsolar.com/z/pp/2026/2/y29g0vcgug9w7gy6/1.pdf | https://www.enfsolar.com/Product/logo/storage_system/6985501de6e4c.png | https://www.enfsolar.com/alpsolarr | 2026-02-09 09:19:54 | 2026-02-09 08:50:33 | Commercial | 42347
152905 | Shenzhen Ligoo New Energy Technologies Co., Ltd. | 深圳力高新能有限公司 | China | ATLAS 02 | https://www.enfsolar.com/pv/storage-system-datasheet/17384/42348 | LFP (LiFePO4) | AS02-100215C |  | 768 | 280Ah@20hr | [5 empty] | -30 ~ +55 ℃ |  |  |  | 1200x1720x2185 | 2400 | All-in-one | Inverter | Floor |  |  | 215.04 |  |  |  |  | IP54 | 2000 | Fan | CAN, RS485 | Screen, App | https://www.enfsolar.com/z/pp/2026/2/y29g0vcgug9w7gy6/1.pdf | https://www.enfsolar.com/Product/logo/storage_system/6985501de6e4c.png | https://www.enfsolar.com/alpsolarr | 2026-02-09 09:19:55 | 2026-02-09 08:50:33 | Commercial | 42348
152905 | Shenzhen Ligoo New Energy Technologies Co., Ltd. | 深圳力高新能有限公司 | China | ATLAS 02 | https://www.enfsolar.com/pv/storage-system-datasheet/17384/42349 | LFP (LiFePO4) | AS02-100215E |  | 768 | 280Ah@20hr | [5 empty] | -30 ~ +55 ℃ |  |  |  | 1720x1200x2185 | 2400 | All-in-one | Inverter | Floor |  |  | 215.04 |  |  |  |  | IP54 | 2000 | Fan | CAN, RS485 | Screen, App | https://www.enfsolar.com/z/pp/2026/2/y29g0vcgug9w7gy6/1.pdf | https://www.enfsolar.com/Product/logo/storage_system/6985501de6e4c.png | https://www.enfsolar.com/alpsolarr | 2026-02-09 09:19:55 | 2026-02-09 08:50:33 | Commercial | 42349
2540 | Canadian Solar Inc. |  | Canada | KuBank2.0 C&I Energy Storage S-277-2h-IEC | https://www.enfsolar.com/pv/storage-system-datasheet/16292/40156 | LFP (LiFePO4) | CSI-KuBank-S-277-2h-IEC |  | 883.2 | [10 empty] | 2100x1550x2280 | 3600 | All-in-one | Battery Charger | Floor |  | 772.8 - 993.6 | 277 |  |  |  |  | IP54 | 3000 |  | CAN, RS485, Ethernet |  | https://www.enfsolar.com/z/pp/2026/2/15tbywi3vwjz7q00/143822813369808a992f551.pdf | https://www.enfsolar.com/Product/logo/storage_system/689b24c5ac741.png | https://www.enfsolar.com/csi-solar | 2026-02-02 19:30:17 | 2025-08-12 19:34:42 | Commercial | 40156
98670 | BMZ Germany GmbH |  | Germany | Power2raxx | https://www.enfsolar.com/pv/storage-system-datasheet/16997/41638 | Lithium-ion | Indoor |  | 409 |  |  | 90 |  |  |  | -0 ~ +45 ℃ |  |  |  | 816x839x2131 | 798 | Cabinet | Inverter | Rack |  |  | 80.9 |  | 90 |  |  | IP21,IP55 |  |  | CAN, RS485, Ethernet |  | https://www.enfsolar.com/z/pp/2025/12/i9slr3t623te/download-file-1.pdf | https://www.enfsolar.com/Product/logo/storage_system/693fe7006f67c.png | https://www.enfsolar.com/bmz | 2025-12-15 18:55:40 | 2025-12-15 18:55:37 | Commercial | 41638
98670 | BMZ Germany GmbH |  | Germany | Power2raxx | https://www.enfsolar.com/pv/storage-system-datasheet/16997/41639 | Lithium-ion | Outdoor |  | 409 |  |  | 90 |  |  |  | -0 ~ +45 ℃ |  |  |  | 894x860x2145 | 812 | Cabinet | Inverter | Rack |  |  | 80.9 |  | 90 |  |  | IP21,IP55 |  |  | CAN, RS485, Ethernet |  | https://www.enfsolar.com/z/pp/2025/12/i9slr3t623te/download-file-1.pdf | https://www.enfsolar.com/Product/logo/storage_system/693fe7006f67c.png | https://www.enfsolar.com/bmz | 2025-12-15 18:55:40 | 2025-12-15 18:55:37 | Commercial | 41639
138549 | iG3N (Pty) Ltd |  | South Africa | Giga Rack | https://www.enfsolar.com/pv/storage-system-datasheet/17002/41645 | LFP (LiFePO4) | 86 | 10 | 51.2 |  | 200 | 200 |  |  | 6000@90%DOD | -15 ~ +35 ℃ |  |  |  | 393.63x431.60x768.70 | 864 | Battery Only | BMS | Rack | 7 |  | 86 | [7 empty] | CAN, RS232 |  | https://www.enfsolar.com/z/pp/2025/12/u90xpnt337r8/giga-rack-specification-version-3.pdf | https://www.enfsolar.com/Product/logo/storage_system/6940f7fc6f5ee.png | https://www.enfsolar.com/i-g3n | 2025-12-16 14:22:52 | 2025-12-16 14:22:43 | Commercial | 41645
138549 | iG3N (Pty) Ltd |  | South Africa | Giga Rack | https://www.enfsolar.com/pv/storage-system-datasheet/17002/41646 | LFP (LiFePO4) | 143 | 10 | 51.2 |  | 200 | 200 |  |  | 6000@90%DOD | -15 ~ +35 ℃ |  |  |  | 393.63x431.60x768.70 | 1440 | Battery Only | BMS | Rack | 7 |  | 143 | [7 empty] | CAN, RS232 |  | https://www.enfsolar.com/z/pp/2025/12/u90xpnt337r8/giga-rack-specification-version-3.pdf | https://www.enfsolar.com/Product/logo/storage_system/6940f7fc6f5ee.png | https://www.enfsolar.com/i-g3n | 2025-12-16 14:22:52 | 2025-12-16 14:22:43 | Commercial | 41646
138549 | iG3N (Pty) Ltd |  | South Africa | Giga Rack | https://www.enfsolar.com/pv/storage-system-datasheet/17002/41647 | LFP (LiFePO4) | 286 | 10 | 51.2 |  | 200 | 200 |  |  | 6000@90%DOD | -15 ~ +35 ℃ |  |  |  | 393.63x431.60x768.70 | 1440 | Battery Only | BMS | Rack | 7 |  | 143 | [7 empty] | CAN, RS232 |  | https://www.enfsolar.com/z/pp/2025/12/u90xpnt337r8/giga-rack-specification-version-3.pdf | https://www.enfsolar.com/Product/logo/storage_system/6940f7fc6f5ee.png | https://www.enfsolar.com/i-g3n | 2025-12-16 14:22:52 | 2025-12-16 14:22:43 | Commercial | 41647
138549 | iG3N (Pty) Ltd |  | South Africa | Giga Rack | https://www.enfsolar.com/pv/storage-system-datasheet/17002/41648 | LFP (LiFePO4) | 573 | 10 | 51.2 |  | 200 | 200 |  |  | 6000@90%DOD | -15 ~ +35 ℃ |  |  |  | 393.63x431.60x768.70 | 1440 | Battery Only | BMS | Rack | 7 |  | 143 | [7 empty] | CAN, RS232 |  | https://www.enfsolar.com/z/pp/2025/12/u90xpnt337r8/giga-rack-specification-version-3.pdf | https://www.enfsolar.com/Product/logo/storage_system/6940f7fc6f5ee.png | https://www.enfsolar.com/i-g3n | 2025-12-16 14:22:52 | 2025-12-16 14:22:43 | Commercial | 41648
138549 | iG3N (Pty) Ltd |  | South Africa | Giga Rack | https://www.enfsolar.com/pv/storage-system-datasheet/17002/41649 | LFP (LiFePO4) | 1003 | 10 | 51.2 |  | 200 | 200 |  |  | 6000@90%DOD | -15 ~ +35 ℃ |  |  |  | 393.63x431.60x768.70 | 1440 | Battery Only | BMS | Rack | 7 |  | 143 | [7 empty] | CAN, RS232 |  | https://www.enfsolar.com/z/pp/2025/12/u90xpnt337r8/giga-rack-specification-version-3.pdf | https://www.enfsolar.com/Product/logo/storage_system/6940f7fc6f5ee.png | https://www.enfsolar.com/i-g3n | 2025-12-16 14:22:52 | 2025-12-16 14:22:43 | Commercial | 41649
28029 | Imeon Energy |  | France | Imeon X-Trem ESS | https://www.enfsolar.com/pv/storage-system-datasheet/6324/18384 | LFP (LiFePO4) | X-Trem 18 | 20 | 48 |  | 400 | 400 |  | 20 |  | -30 ~ +60 ℃ |  |  |  | 1150x1200x1300 | 810 |  |  |  | 6 | 230 - 400 | 18 |  |  | 26 |  | IP55 |  |  | CAN |  | https://www.enfsolar.com/z/pp/2025/7/z5neinj0342hv/plaquette-en-x-ess-v1e.pdf | https://www.enfsolar.com/Product/logo/storage_system/5fc7be0ef11a7.png | https://www.enfsolar.com/imeon | 2025-07-11 19:01:08 | 2020-12-03 00:42:27 | Commercial | 18384
28029 | Imeon Energy |  | France | Imeon X-Trem ESS | https://www.enfsolar.com/pv/storage-system-datasheet/6324/18385 | LFP (LiFePO4) | X-Trem 27 | 20 | 48 |  | 600 | 600 |  | 20 |  | -30 ~ +60 ℃ |  |  |  | 1150x2280x1300 | 1280 |  |  |  | 6 | 230 - 400 | 27 |  |  | 39 |  | IP55 |  |  | CAN |  | https://www.enfsolar.com/z/pp/2025/7/z5neinj0342hv/plaquette-en-x-ess-v1e.pdf | https://www.enfsolar.com/Product/logo/storage_system/5fc7be0ef11a7.png | https://www.enfsolar.com/imeon | 2025-07-11 19:01:08 | 2020-12-03 00:42:27 | Commercial | 18385
28029 | Imeon Energy |  | France | Imeon X-Trem ESS | https://www.enfsolar.com/pv/storage-system-datasheet/6324/18386 | LFP (LiFePO4) | X-Trem 60 | 20 | 450 |  | 140 | 140 |  | 20 |  | -30 ~ +60 ℃ |  |  |  | 1150x2280x1300 | 1530 |  |  |  | 6 | 230 - 400 | 36 |  |  | 52 |  | IP55 |  |  | CAN |  | https://www.enfsolar.com/z/pp/2025/7/z5neinj0342hv/plaquette-en-x-ess-v1e.pdf | https://www.enfsolar.com/Product/logo/storage_system/5fc7be0ef11a7.png | https://www.enfsolar.com/imeon | 2025-07-11 19:01:08 | 2020-12-03 00:42:27 | Commercial | 18386
37843 | Aküsan Akü Sanayi ve Ticaret A.Ş. |  | Turkey | FZA 14-12 | https://www.enfsolar.com/pv/storage-system-datasheet/1137/3743 | GEL | FZA 14-12 |  | 12 | 14Ah@10hr | 195 |  | 14 | 12 |  |  | -0 ~ +40 ℃ | -15 ~ +50 ℃ | -15 ~ +40 ℃ | 151.5x99.5x97 | 45 | Battery Only | [14 empty] | https://www.enfsolar.com/z/pp/9mqonyx74/fza14-12-jel-new.pdf | https://www.enfsolar.com/Product/logo/storage_system/5a5efd47462a9.jpg | https://www.enfsolar.com/akusan | 2025-07-29 14:29:48 | 2018-01-17 15:47:48 | Commercial | 3743
37843 | Aküsan Akü Sanayi ve Ticaret A.Ş. |  | Turkey | FZA 22-12 | https://www.enfsolar.com/pv/storage-system-datasheet/1139/3745 | GEL | FZA 22-12 |  | 12 | 22Ah@20hr | 300 |  | 15 | 5 |  |  | -0 ~ +40 ℃ | -15 ~ +50 ℃ | -15 ~ +40 ℃ | 181.5x77x167.5 | 7 | Battery Only | [14 empty] | https://www.enfsolar.com/z/pp/5sd1saq16w4/fza22-12-jel-new.pdf | https://www.enfsolar.com/Product/logo/storage_system/5a5efff67c2b4.jpg | https://www.enfsolar.com/akusan | 2025-07-29 14:30:04 | 2018-01-17 15:56:05 | Commercial | 3745
37843 | Aküsan Akü Sanayi ve Ticaret A.Ş. |  | Turkey | FZA 24-12 | https://www.enfsolar.com/pv/storage-system-datasheet/1141/3747 | GEL | FZA 24-12 |  | 12 | 24Ah@20hr | 360 |  | 13 | 12 |  |  | -0 ~ +40 ℃ | -15 ~ +50 ℃ | -15 ~ +40 ℃ | 185x105x130 | 8 | Battery Only | [14 empty] | https://www.enfsolar.com/z/pp/b1q4o6jqc9/fza24-12-jel-new.pdf | https://www.enfsolar.com/Product/logo/storage_system/5a5f01b293c56.jpg | https://www.enfsolar.com/akusan | 2025-07-29 14:30:11 | 2018-01-17 16:03:08 | Commercial | 3747
37843 | Aküsan Akü Sanayi ve Ticaret A.Ş. |  | Turkey | FZA 26-12 | https://www.enfsolar.com/pv/storage-system-datasheet/1142/3748 | GEL | FZA 26-12 |  | 12 | 26Ah@20hr | 390 |  | 14 | 5 |  |  | -0 ~ +40 ℃ | -15 ~ +50 ℃ | -15 ~ +40 ℃ | 166.5x175x125 | 9 | Battery Only | [14 empty] | https://www.enfsolar.com/z/pp/0bxjyv10i9t/fza26-12-jel-new.pdf | https://www.enfsolar.com/Product/logo/storage_system/5a5f0353c1586.jpg | https://www.enfsolar.com/akusan | 2025-07-29 14:30:17 | 2018-01-17 16:10:28 | Commercial | 3748
37843 | Aküsan Akü Sanayi ve Ticaret A.Ş. |  | Turkey | FZA 35-12 | https://www.enfsolar.com/pv/storage-system-datasheet/1144/3750 | GEL | FZA 35-12 |  | 12 | 35Ah@20hr | 495 |  | 11 | 12 |  |  | -0 ~ +40 ℃ | -15 ~ +50 ℃ | -15 ~ +40 ℃ | 195x130x164 | 11 | Battery Only | [14 empty] | https://www.enfsolar.com/z/pp/z9ud2v9z4i1/fza35-12-jel-new.pdf | https://www.enfsolar.com/Product/logo/storage_system/5a5f051a4798d.jpg | https://www.enfsolar.com/akusan | 2025-07-29 14:30:43 | 2018-01-17 16:17:38 | Commercial | 3750
91628 | ZPower Impex Pvt Ltd |  | India | N Series Tubular | https://www.enfsolar.com/pv/storage-system-datasheet/16436/40488 | GEL | N-1100 |  | 12 | 90Ah@10hr,100Ah@20hr | [9 empty] | 505x190x410 | 50.5 | Battery Only | [15 empty] | https://www.enfsolar.com/Product/logo/storage_system/68b70493181f3.jpg | https://www.enfsolar.com/zpower-impex | 2025-09-02 23:03:37 | 2025-09-02 23:03:37 | Commercial | 40488
91628 | ZPower Impex Pvt Ltd |  | India | N Series Tubular | https://www.enfsolar.com/pv/storage-system-datasheet/16436/40489 | GEL | N-1800 |  | 12 | 135Ah@10hr,150Ah@20hr | [9 empty] | 505x190x410 | 55.5 | Battery Only | [15 empty] | https://www.enfsolar.com/Product/logo/storage_system/68b70493181f3.jpg | https://www.enfsolar.com/zpower-impex | 2025-09-02 23:03:37 | 2025-09-02 23:03:37 | Commercial | 40489
91628 | ZPower Impex Pvt Ltd |  | India | N Series Tubular | https://www.enfsolar.com/pv/storage-system-datasheet/16436/40490 | GEL | N-2100 |  | 12 | 180Ah@10hr,200Ah@20hr | [9 empty] | 505x190x410 | 61.7 | Battery Only | [15 empty] | https://www.enfsolar.com/Product/logo/storage_system/68b70493181f3.jpg | https://www.enfsolar.com/zpower-impex | 2025-09-02 23:03:37 | 2025-09-02 23:03:37 | Commercial | 40490
152406 | Biwatt Technology Co., Ltd. | 深圳比瓦特科技有限公司 | China | Sodium-ion Battery PowerNest R3 | https://www.enfsolar.com/pv/storage-system-datasheet/17271/42162 | Sodium-ion (Na-ion) | PNR-4.5-03 | 5 | 45 | 100Ah@1hr | 100 | 100 |  |  | 5000@80%DOD |  | -20 ~ +55 ℃ | -30 ~ +55 ℃ | -0 ~ +35 ℃ | 640x350x250 | 59 | Stackable |  | Floor | 4 | 33 - 59.25 | 4.5 | 4.05 | 100 | 100 |  | IP65 | 4000 | Natural | CAN, RS485 | App |  | https://www.enfsolar.com/Product/logo/storage_system/696f290a4f364.png | https://www.enfsolar.com/biwatt | 2026-01-28 10:10:43 | 2026-01-20 15:11:04 | Commercial | 42162
152406 | Biwatt Technology Co., Ltd. | 深圳比瓦特科技有限公司 | China | Sodium-ion Battery PowerNest R2 | https://www.enfsolar.com/pv/storage-system-datasheet/17276/42167 | Sodium-ion (Na-ion) | PNR-4.5-02 | 5 | 45 |  | 100 | 100 |  |  | 5000@80%DOD |  | -20 ~ +55 ℃ | -30 ~ +55 ℃ | -0 ~ +35 ℃ | 594x155x525 | 54.5 | Battery Only |  | Rack | 15 | 33 - 59.5 | 4.5 | 4.05 | 100 | 100 |  | IP20 |  | Natural | CAN, RS485 |  | https://www.enfsolar.com/z/pp/2026/1/f8083bv11uey6/datasheet-biwatt-powernest-sodium-ion-battery-r2-en.pdf | https://www.enfsolar.com/Product/logo/storage_system/69702c796548c.png | https://www.enfsolar.com/biwatt | 2026-01-28 10:03:30 | 2026-01-21 10:26:54 | Commercial | 42167

## Solar Cells
ENF ID | Company Name | Local Name (CN/JP/KR) | Region | Series Name | ENF Product Profile | Cell Technology | Dimensions (mm) | Model Name | Diagonal (mm) | Cell Thickness (µm) | No. of Busbars | Busbar Width (mm) | Busbar Material | Anti Reflection Coating | No. of Soldering Pads | Soldering Pad Width (mm) | Soldering Pad Material | Back Surface Field (BSF) | Maximum Power (Pmax) (W) | Voltage at Maximum Power Point (Vmpp) (V) | Current at Maximum Power Point (Impp) (A) | Open Circuit Voltage (Voc) (V) | Short Circuit Current (Isc) (A) | Cell Efficiency (%) | Fill Factor (FF) (%) | Temperature Coefficient of Pmax (%/˚C) | Temperature Coefficient of Voc (%/˚C) | Temperature Coefficient of Isc (%/˚C) | Intensity | Voc | Vmpp | PDF Download | Picture | Company Contact Details | Date of Last Update | Date Created | Status | Model ID | Series ID | alan@enfsolar.com
156765 | Wuxi Elite Solar Power Holding Pte. Ltd. | 无锡博达新能科技有限公司 | China | PERC ET-P-183.75R-10BB-Bifacial | https://www.enfsolar.com/pv/cell-datasheet/3272/28886 | Bifacial | 182x183.75 | 7.66 | 256±0.25 | 170 ± 17 | 10 | 0.06±0.015 |  | Silicon nitride | 10 | 1.1±0.15 | Aluminium | Aluminium | 7.66 | 0.588 | 12.862 | 0.686 | 13.543 | 22.9 | 81.4 | -0.48 | -0.32 | 0.05 | 1000 |  |  | https://www.enfsolar.com/z/pp/2025/1/g3g3s0spnj4276/et-p-183-75r-10bb-bifacial-20cell.pdf | https://www.enfsolar.com/Product/logo/Cell/6795a9c68e08e.png | https://www.enfsolar.com/wuxi-elite-solar-power-holding-pte-ltd | 2025-01-26 11:27:44 | 2025-01-26 11:27:44 | Commercial | 28886 | 3272
156765 | Wuxi Elite Solar Power Holding Pte. Ltd. | 无锡博达新能科技有限公司 | China | PERC ET-P-183.75R-10BB-Bifacial | https://www.enfsolar.com/pv/cell-datasheet/3272/28887 | Bifacial | 182x183.75 | 7.63 | 256±0.25 | 170 ± 17 | 10 | 0.06±0.015 |  | Silicon nitride | 10 | 1.1±0.15 | Aluminium | Aluminium | 7.63 | 0.586 | 12.834 | 0.685 | 13.512 | 22.8 | 81.25 | -0.48 | -0.32 | 0.05 | 1000 |  |  | https://www.enfsolar.com/z/pp/2025/1/g3g3s0spnj4276/et-p-183-75r-10bb-bifacial-20cell.pdf | https://www.enfsolar.com/Product/logo/Cell/6795a9c68e08e.png | https://www.enfsolar.com/wuxi-elite-solar-power-holding-pte-ltd | 2025-01-26 11:27:44 | 2025-01-26 11:27:44 | Commercial | 28887 | 3272
156765 | Wuxi Elite Solar Power Holding Pte. Ltd. | 无锡博达新能科技有限公司 | China | PERC ET-P-183.75R-10BB-Bifacial | https://www.enfsolar.com/pv/cell-datasheet/3272/28888 | Bifacial | 182x183.75 | 7.6 | 256±0.25 | 170 ± 17 | 10 | 0.06±0.015 |  | Silicon nitride | 10 | 1.1±0.15 | Aluminium | Aluminium | 7.6 | 0.584 | 12.832 | 0.683 | 13.505 | 22.7 | 81.2 | -0.48 | -0.32 | 0.05 | 1000 |  |  | https://www.enfsolar.com/z/pp/2025/1/g3g3s0spnj4276/et-p-183-75r-10bb-bifacial-20cell.pdf | https://www.enfsolar.com/Product/logo/Cell/6795a9c68e08e.png | https://www.enfsolar.com/wuxi-elite-solar-power-holding-pte-ltd | 2025-01-26 11:27:44 | 2025-01-26 11:27:44 | Commercial | 28888 | 3272
156765 | Wuxi Elite Solar Power Holding Pte. Ltd. | 无锡博达新能科技有限公司 | China | PERC ET-P-183.75R-10BB-Bifacial | https://www.enfsolar.com/pv/cell-datasheet/3272/28889 | Bifacial | 182x183.75 | 7.56 | 256±0.25 | 170 ± 17 | 10 | 0.06±0.015 |  | Silicon nitride | 10 | 1.1±0.15 | Aluminium | Aluminium | 7.56 | 0.581 | 12.818 | 0.681 | 13.496 | 22.6 | 81.03 | -0.48 | -0.32 | 0.05 | 1000 |  |  | https://www.enfsolar.com/z/pp/2025/1/g3g3s0spnj4276/et-p-183-75r-10bb-bifacial-20cell.pdf | https://www.enfsolar.com/Product/logo/Cell/6795a9c68e08e.png | https://www.enfsolar.com/wuxi-elite-solar-power-holding-pte-ltd | 2025-01-26 11:27:44 | 2025-01-26 11:27:44 | Commercial | 28889 | 3272
156765 | Wuxi Elite Solar Power Holding Pte. Ltd. | 无锡博达新能科技有限公司 | China | PERC ET-P-183.75R-10BB-Bifacial | https://www.enfsolar.com/pv/cell-datasheet/3272/28890 | Bifacial | 182x183.75 | 7.53 | 256±0.25 | 170 ± 17 | 10 | 0.06±0.015 |  | Silicon nitride | 10 | 1.1±0.15 | Aluminium | Aluminium | 7.53 | 0.58 | 12.811 | 0.681 | 13.472 | 22.5 | 80.99 | -0.48 | -0.32 | 0.05 | 1000 |  |  | https://www.enfsolar.com/z/pp/2025/1/g3g3s0spnj4276/et-p-183-75r-10bb-bifacial-20cell.pdf | https://www.enfsolar.com/Product/logo/Cell/6795a9c68e08e.png | https://www.enfsolar.com/wuxi-elite-solar-power-holding-pte-ltd | 2025-01-26 11:27:44 | 2025-01-26 11:27:44 | Commercial | 28890 | 3272
173091 | HD Solar Power LTD |  | China | IBC N Type Monocrystalline silicon 166 solar cells | https://www.enfsolar.com/pv/cell-datasheet/3247/28607 | IBC | 166×166 | 6.66 | 223±0.25 | 170 ± 20 |  |  |  |  | 6 | 0.8 | Silver |  | 6.66 | 0.599 | 11.712 | 0.7 | 12.289 | 24.3 | 81.55 | -0.3 | -0.268 | 0.042 |  |  |  | https://www.enfsolar.com/z/pp/2024/12/oe1l56tbu20/ibc-n-type166-efficiency-23-20-24-30.pdf | https://www.enfsolar.com/Product/logo/Cell/677206e379b88.jpg | https://www.enfsolar.com/hd-solar-3 | 2024-12-30 10:43:45 | 2024-12-30 10:43:45 | Commercial | 28607 | 3247
173091 | HD Solar Power LTD |  | China | IBC N Type Monocrystalline silicon 166 solar cells | https://www.enfsolar.com/pv/cell-datasheet/3247/28608 | IBC | 166×166 | 6.63 | 223±0.25 | 170 ± 20 |  |  |  |  | 6 | 0.8 | Silver |  | 6.63 | 0.598 | 11.683 | 0.699 | 12.29 | 24.2 | 81.32 | -0.3 | -0.268 | 0.042 |  |  |  | https://www.enfsolar.com/z/pp/2024/12/oe1l56tbu20/ibc-n-type166-efficiency-23-20-24-30.pdf | https://www.enfsolar.com/Product/logo/Cell/677206e379b88.jpg | https://www.enfsolar.com/hd-solar-3 | 2024-12-30 10:43:45 | 2024-12-30 10:43:45 | Commercial | 28608 | 3247
173091 | HD Solar Power LTD |  | China | IBC N Type Monocrystalline silicon 166 solar cells | https://www.enfsolar.com/pv/cell-datasheet/3247/28609 | IBC | 166×166 | 6.61 | 223±0.25 | 170 ± 20 |  |  |  |  | 6 | 0.8 | Silver |  | 6.61 | 0.597 | 11.653 | 0.699 | 12.263 | 24.1 | 81.17 | -0.3 | -0.268 | 0.042 |  |  |  | https://www.enfsolar.com/z/pp/2024/12/oe1l56tbu20/ibc-n-type166-efficiency-23-20-24-30.pdf | https://www.enfsolar.com/Product/logo/Cell/677206e379b88.jpg | https://www.enfsolar.com/hd-solar-3 | 2024-12-30 10:43:45 | 2024-12-30 10:43:45 | Commercial | 28609 | 3247
173091 | HD Solar Power LTD |  | China | IBC N Type Monocrystalline silicon 166 solar cells | https://www.enfsolar.com/pv/cell-datasheet/3247/28610 | IBC | 166×166 | 6.58 | 223±0.25 | 170 ± 20 |  |  |  |  | 6 | 0.8 | Silver |  | 6.58 | 0.596 | 11.625 | 0.698 | 12.252 | 24 | 81.01 | -0.3 | -0.268 | 0.042 |  |  |  | https://www.enfsolar.com/z/pp/2024/12/oe1l56tbu20/ibc-n-type166-efficiency-23-20-24-30.pdf | https://www.enfsolar.com/Product/logo/Cell/677206e379b88.jpg | https://www.enfsolar.com/hd-solar-3 | 2024-12-30 10:43:45 | 2024-12-30 10:43:45 | Commercial | 28610 | 3247
173091 | HD Solar Power LTD |  | China | IBC N Type Monocrystalline silicon 166 solar cells | https://www.enfsolar.com/pv/cell-datasheet/3247/28611 | IBC | 166×166 | 6.55 | 223±0.25 | 170 ± 20 |  |  |  |  | 6 | 0.8 | Silver |  | 6.55 | 0.595 | 11.598 | 0.698 | 12.224 | 23.9 | 80.93 | -0.3 | -0.268 | 0.042 |  |  |  | https://www.enfsolar.com/z/pp/2024/12/oe1l56tbu20/ibc-n-type166-efficiency-23-20-24-30.pdf | https://www.enfsolar.com/Product/logo/Cell/677206e379b88.jpg | https://www.enfsolar.com/hd-solar-3 | 2024-12-30 10:43:45 | 2024-12-30 10:43:45 | Commercial | 28611 | 3247
22199 | RenewSys India Pvt Ltd |  | India | Reserv 625 Series L2 | https://www.enfsolar.com/pv/cell-datasheet/2571/23272 | Polycrystalline | 156.75×156.75 | RESERV-625L2-1860 |  | 200 ± 20 | 5 | 0.7±0.1 | Silver | Silicon nitride | 5 | 1.4±0.1 | Silver | Aluminium | 4.58 | 0.545 | 8.41 | 0.639 | 8.89 | 18.6-18.7 | 80.69 | -0.3854 | -0.319 | 0.0485 |  |  |  | https://www.enfsolar.com/Product/pdf/Cell/5e683562c1a39.pdf | https://www.enfsolar.com/Product/logo/Cell/5e68354b16e9a.jpg | https://www.enfsolar.com/renewsys | 2025-02-12 15:33:51 | 2020-03-11 08:59:58 | Commercial | 23272 | 2571
22199 | RenewSys India Pvt Ltd |  | India | Reserv 625 Series L2 | https://www.enfsolar.com/pv/cell-datasheet/2571/23273 | Polycrystalline | 156.75×156.75 | RESERV-625L2-1870 |  | 200 ± 20 | 5 | 0.7±0.1 | Silver | Silicon nitride | 5 | 1.4±0.1 | Silver | Aluminium | 4.61 | 0.546 | 8.43 | 0.64 | 8.9 | 18.7-18.8 | 80.78 | -0.3854 | -0.319 | 0.0485 |  |  |  | https://www.enfsolar.com/Product/pdf/Cell/5e683562c1a39.pdf | https://www.enfsolar.com/Product/logo/Cell/5e68354b16e9a.jpg | https://www.enfsolar.com/renewsys | 2025-02-12 15:33:51 | 2020-03-11 08:59:58 | Commercial | 23273 | 2571
22199 | RenewSys India Pvt Ltd |  | India | Reserv 625 Series L2 | https://www.enfsolar.com/pv/cell-datasheet/2571/23274 | Polycrystalline | 156.75×156.75 | RESERV-625L2-1880 |  | 200 ± 20 | 5 | 0.7±0.1 | Silver | Silicon nitride | 5 | 1.4±0.1 | Silver | Aluminium | 4.63 | 0.548 | 8.45 | 0.641 | 8.92 | 18.8-18.9 | 80.89 | -0.3854 | -0.319 | 0.0485 |  |  |  | https://www.enfsolar.com/Product/pdf/Cell/5e683562c1a39.pdf | https://www.enfsolar.com/Product/logo/Cell/5e68354b16e9a.jpg | https://www.enfsolar.com/renewsys | 2025-02-12 15:33:51 | 2020-03-11 08:59:58 | Commercial | 23274 | 2571
22199 | RenewSys India Pvt Ltd |  | India | Reserv 625 Series L2 | https://www.enfsolar.com/pv/cell-datasheet/2571/23275 | Polycrystalline | 156.75×156.75 | RESERV-625L2-1890 |  | 200 ± 20 | 5 | 0.7±0.1 | Silver | Silicon nitride | 5 | 1.4±0.1 | Silver | Aluminium | 4.66 | 0.55 | 8.47 | 0.642 | 8.93 | 18.9-19.0 | 81.08 | -0.3854 | -0.319 | 0.0485 |  |  |  | https://www.enfsolar.com/Product/pdf/Cell/5e683562c1a39.pdf | https://www.enfsolar.com/Product/logo/Cell/5e68354b16e9a.jpg | https://www.enfsolar.com/renewsys | 2025-02-12 15:33:51 | 2020-03-11 08:59:58 | Commercial | 23275 | 2571
22199 | RenewSys India Pvt Ltd |  | India | Reserv 625 Series L2 | https://www.enfsolar.com/pv/cell-datasheet/2571/23276 | Polycrystalline | 156.75×156.75 | RESERV-625L2-1900 |  | 200 ± 20 | 5 | 0.7±0.1 | Silver | Silicon nitride | 5 | 1.4±0.1 | Silver | Aluminium | 4.68 | 0.553 | 8.47 | 0.643 | 8.93 | 19.0-19.1 | 81.55 | -0.3854 | -0.319 | 0.0485 |  |  |  | https://www.enfsolar.com/Product/pdf/Cell/5e683562c1a39.pdf | https://www.enfsolar.com/Product/logo/Cell/5e68354b16e9a.jpg | https://www.enfsolar.com/renewsys | 2025-02-12 15:33:51 | 2020-03-11 08:59:58 | Commercial | 23276 | 2571
19397 | Tongwei Co., Ltd. (TW Solar) | 通威太阳能有限公司 | China | Monocrystalline 182-10BB Bifacial Solar Cell | https://www.enfsolar.com/pv/cell-datasheet/3193/27762 | Bifacial | 182x182 | TW-182M-233 |  | 175/17.5 | 10 | 0.06±0.03 | Silver | Silicon nitride | 10 | 1.2±0.3 | Silver |  | 7.69 | 0.592 | 12.998 | 0.693 | 13.602 | 23.3 | 81.72 | -0.38 | -0.36 | 0.07 | 1000 | 1 |  |  | https://www.enfsolar.com/Product/logo/Cell/673d95dfa9ca6.jpg | https://www.enfsolar.com/tw-solar | 2024-11-20 16:08:23 | 2024-11-20 16:07:24 | Commercial | 27762 | 3193
19397 | Tongwei Co., Ltd. (TW Solar) | 通威太阳能有限公司 | China | Monocrystalline 182-10BB Bifacial Solar Cell | https://www.enfsolar.com/pv/cell-datasheet/3193/27763 | Bifacial | 182x182 | TW-182M-232 |  | 175/17.5 | 10 | 0.06±0.03 | Silver | Silicon nitride | 10 | 1.2±0.3 | Silver |  | 7.66 | 0.591 | 12.965 | 0.692 | 13.593 | 23.2 | 81.49 | -0.38 | -0.36 | 0.07 | 1000 | 1 |  |  | https://www.enfsolar.com/Product/logo/Cell/673d95dfa9ca6.jpg | https://www.enfsolar.com/tw-solar | 2024-11-20 16:08:23 | 2024-11-20 16:07:24 | Commercial | 27763 | 3193
19397 | Tongwei Co., Ltd. (TW Solar) | 通威太阳能有限公司 | China | Monocrystalline 182-10BB Bifacial Solar Cell | https://www.enfsolar.com/pv/cell-datasheet/3193/27764 | Bifacial | 182x182 | TW-182M-231 |  | 175/17.5 | 10 | 0.06±0.03 | Silver | Silicon nitride | 10 | 1.2±0.3 | Silver |  | 7.63 | 0.59 | 12.924 | 0.691 | 13.584 | 23.1 | 81.26 | -0.38 | -0.36 | 0.07 | 1000 | 1 |  |  | https://www.enfsolar.com/Product/logo/Cell/673d95dfa9ca6.jpg | https://www.enfsolar.com/tw-solar | 2024-11-20 16:08:23 | 2024-11-20 16:07:24 | Commercial | 27764 | 3193
19397 | Tongwei Co., Ltd. (TW Solar) | 通威太阳能有限公司 | China | Monocrystalline 182-10BB Bifacial Solar Cell | https://www.enfsolar.com/pv/cell-datasheet/3193/27765 | Bifacial | 182x182 | TW-182M-230 |  | 175/17.5 | 10 | 0.06±0.03 | Silver | Silicon nitride | 10 | 1.2±0.3 | Silver |  | 7.59 | 0.589 | 12.888 | 0.69 | 13.577 | 23 | 81.05 | -0.38 | -0.36 | 0.07 | 1000 | 1 |  |  | https://www.enfsolar.com/Product/logo/Cell/673d95dfa9ca6.jpg | https://www.enfsolar.com/tw-solar | 2024-11-20 16:08:23 | 2024-11-20 16:07:24 | Commercial | 27765 | 3193
19397 | Tongwei Co., Ltd. (TW Solar) | 通威太阳能有限公司 | China | Monocrystalline 182-10BB Bifacial Solar Cell | https://www.enfsolar.com/pv/cell-datasheet/3193/27766 | Bifacial | 182x182 | TW-182M-229 |  | 175/17.5 | 10 | 0.06±0.03 | Silver | Silicon nitride | 10 | 1.2±0.3 | Silver |  | 7.56 | 0.588 | 12.85 | 0.689 | 13.568 | 22.9 | 80.85 | -0.38 | -0.36 | 0.07 | 1000 | 1 |  |  | https://www.enfsolar.com/Product/logo/Cell/673d95dfa9ca6.jpg | https://www.enfsolar.com/tw-solar | 2024-11-20 16:08:23 | 2024-11-20 16:07:24 | Commercial | 27766 | 3193
76664 | Solaris Panabo Corp. |  | Philippines | M210-18BB | https://www.enfsolar.com/pv/cell-datasheet/3148/27315 | TOPCon | 210x210 | 10.27 |  | 170 ± 20 | 12 | 0.04±0.03 | Silver | Silicon nitride | 12 | 0.04±0.03 | Silver | Aluminium | 10.27 | 0.608 | 16.928 | 0.704 | 17.795 | 23.3 | 82.16 | -0.32 | -0.26 | 0.046 | 1000¦900¦800¦600¦400 | 1¦0.996¦0.991¦0.988¦0.962 |  | https://www.enfsolar.com/z/pp/2024/12/41oj8s871f9w1s/18bb.pdf | https://www.enfsolar.com/Product/logo/Cell/676263c9314b4.png | https://www.enfsolar.com/solaris-panabo | 2024-12-18 13:55:24 | 2024-07-23 11:47:16 | Commercial | 27315 | 3148
76664 | Solaris Panabo Corp. |  | Philippines | M210-18BB | https://www.enfsolar.com/pv/cell-datasheet/3148/27316 | TOPCon | 210x210 | 10.32 |  | 170 ± 20 | 12 | 0.04±0.03 | Silver | Silicon nitride | 12 | 0.04±0.03 | Silver | Aluminium | 10.32 | 0.609 | 16.944 | 0.705 | 17.832 | 23.4 | 82.08 | -0.32 | -0.26 | 0.046 | 1000¦900¦800¦600¦400 | 1¦0.996¦0.991¦0.988¦0.962 |  | https://www.enfsolar.com/z/pp/2024/12/41oj8s871f9w1s/18bb.pdf | https://www.enfsolar.com/Product/logo/Cell/676263c9314b4.png | https://www.enfsolar.com/solaris-panabo | 2024-12-18 13:55:24 | 2024-07-23 11:47:16 | Commercial | 27316 | 3148
76664 | Solaris Panabo Corp. |  | Philippines | M210-18BB | https://www.enfsolar.com/pv/cell-datasheet/3148/27317 | TOPCon | 210x210 | 10.36 |  | 170 ± 20 | 12 | 0.04±0.03 | Silver | Silicon nitride | 12 | 0.04±0.03 | Silver | Aluminium | 10.36 | 0.61 | 17.032 | 0.706 | 17.867 | 23.5 | 82.36 | -0.32 | -0.26 | 0.046 | 1000¦900¦800¦600¦400 | 1¦0.996¦0.991¦0.988¦0.962 |  | https://www.enfsolar.com/z/pp/2024/12/41oj8s871f9w1s/18bb.pdf | https://www.enfsolar.com/Product/logo/Cell/676263c9314b4.png | https://www.enfsolar.com/solaris-panabo | 2024-12-18 13:55:24 | 2024-07-23 11:47:16 | Commercial | 27317 | 3148
76664 | Solaris Panabo Corp. |  | Philippines | M210-18BB | https://www.enfsolar.com/pv/cell-datasheet/3148/27318 | TOPCon | 210x210 | 10.41 |  | 170 ± 20 | 12 | 0.04±0.03 | Silver | Silicon nitride | 12 | 0.04±0.03 | Silver | Aluminium | 10.41 | 0.612 | 17.053 | 0.707 | 17.885 | 23.6 | 82.54 | -0.32 | -0.26 | 0.046 | 1000¦900¦800¦600¦400 | 1¦0.996¦0.991¦0.988¦0.962 |  | https://www.enfsolar.com/z/pp/2024/12/41oj8s871f9w1s/18bb.pdf | https://www.enfsolar.com/Product/logo/Cell/676263c9314b4.png | https://www.enfsolar.com/solaris-panabo | 2024-12-18 13:55:24 | 2024-07-23 11:47:16 | Commercial | 27318 | 3148
76664 | Solaris Panabo Corp. |  | Philippines | M210-18BB | https://www.enfsolar.com/pv/cell-datasheet/3148/27319 | TOPCon | 210x210 | 10.45 |  | 170 ± 20 | 12 | 0.04±0.03 | Silver | Silicon nitride | 12 | 0.04±0.03 | Silver | Aluminium | 10.45 | 0.614 | 17.085 | 0.708 | 17.914 | 23.7 | 82.71 | -0.32 | -0.26 | 0.046 | 1000¦900¦800¦600¦400 | 1¦0.996¦0.991¦0.988¦0.962 |  | https://www.enfsolar.com/z/pp/2024/12/41oj8s871f9w1s/18bb.pdf | https://www.enfsolar.com/Product/logo/Cell/676263c9314b4.png | https://www.enfsolar.com/solaris-panabo | 2024-12-18 13:55:24 | 2024-07-23 11:47:16 | Commercial | 27319 | 3148
167090 | Standard Energy Co., Ltd |  | Thailand | STD-TM1010 (182*182mm) | https://www.enfsolar.com/pv/cell-datasheet/3132/27209 | TOPCon | 182x182 | 8.42W |  | 130 ± 13 | 10 | 0.036±0.02 | [6 empty] | 8.42 | 0.6168 | 13.651 | 0.7178 | 14.218 | 25.5 | 82.5 | -0.3 | -0.25 | 0.045 | 1000 | 1 | 1 | https://www.enfsolar.com/z/pp/2024/6/922dljuivew3wa/std-tm1010.pdf | https://www.enfsolar.com/Product/logo/Cell/667e0fd2be25e.png | https://www.enfsolar.com/std | 2024-12-20 15:33:33 | 2024-06-20 09:44:41 | Commercial | 27209 | 3132
167090 | Standard Energy Co., Ltd |  | Thailand | STD-TM1010 (182*182mm) | https://www.enfsolar.com/pv/cell-datasheet/3132/27210 | TOPCon | 182x182 | 8.38W |  | 130 ± 13 | 10 | 0.036±0.02 | [6 empty] | 8.38 | 0.6159 | 13.606 | 0.7169 | 14.183 | 24.4-25.5 | 82.42 | -0.3 | -0.25 | 0.045 | 1000 | 1 | 1 | https://www.enfsolar.com/z/pp/2024/6/922dljuivew3wa/std-tm1010.pdf | https://www.enfsolar.com/Product/logo/Cell/667e0fd2be25e.png | https://www.enfsolar.com/std | 2024-12-20 15:33:33 | 2024-06-20 09:44:41 | Commercial | 27210 | 3132
167090 | Standard Energy Co., Ltd |  | Thailand | STD-TM1010 (182*182mm) | https://www.enfsolar.com/pv/cell-datasheet/3132/27211 | TOPCon | 182x182 | 8.35W |  | 130 ± 13 | 10 | 0.036±0.02 | [6 empty] | 8.35 | 0.615 | 13.577 | 0.716 | 14.148 | 25.3-25.4 | 82.43 | -0.3 | -0.25 | 0.045 | 1000 | 1 | 1 | https://www.enfsolar.com/z/pp/2024/6/922dljuivew3wa/std-tm1010.pdf | https://www.enfsolar.com/Product/logo/Cell/667e0fd2be25e.png | https://www.enfsolar.com/std | 2024-12-20 15:33:33 | 2024-06-20 09:44:41 | Commercial | 27211 | 3132
167090 | Standard Energy Co., Ltd |  | Thailand | STD-TM1010 (182*182mm) | https://www.enfsolar.com/pv/cell-datasheet/3132/27212 | TOPCon | 182x182 | 8.32W |  | 130 ± 13 | 10 | 0.036±0.02 | [6 empty] | 8.32 | 0.6141 | 13.553 | 0.7151 | 14.113 | 25.2-25.3 | 82.47 | -0.3 | -0.25 | 0.045 | 1000 | 1 | 1 | https://www.enfsolar.com/z/pp/2024/6/922dljuivew3wa/std-tm1010.pdf | https://www.enfsolar.com/Product/logo/Cell/667e0fd2be25e.png | https://www.enfsolar.com/std | 2024-12-20 15:33:33 | 2024-06-20 09:44:41 | Commercial | 27212 | 3132
167090 | Standard Energy Co., Ltd |  | Thailand | STD-TM1010 (182*182mm) | https://www.enfsolar.com/pv/cell-datasheet/3132/27213 | TOPCon | 182x182 | 8.29W |  | 130 ± 13 | 10 | 0.036±0.02 | [6 empty] | 8.29 | 0.6131 | 13.518 | 0.7141 | 14.078 | 25.1-25.2 | 82.44 | -0.3 | -0.25 | 0.045 | 1000 | 1 | 1 | https://www.enfsolar.com/z/pp/2024/6/922dljuivew3wa/std-tm1010.pdf | https://www.enfsolar.com/Product/logo/Cell/667e0fd2be25e.png | https://www.enfsolar.com/std | 2024-12-20 15:33:33 | 2024-06-20 09:44:41 | Commercial | 27213 | 3132
2236 | JA Solar Technology Co., Ltd. | 晶澳太阳能有限公司 | China | JACM6SF-3 | https://www.enfsolar.com/pv/cell-datasheet/293/2895 | Monocrystalline | 156×156 | M6SF-3 4.4 |  | 210 ± 30 | 3 | 1.4±0.2 | Silver | Silicon nitride | 3 | 2±0.2 | Silver | Aluminium | 4.4 | 0.53 | 8.29 | 0.64 | 9 | 18.4-18.6 | 77 | -0.37 | -0.241 | 0.033 | 1000¦900¦800¦500¦300¦200 | 1.00¦1.00¦0.99¦0.97¦0.95¦0.93 |  | https://www.enfsolar.com/Product/pdf/Cell/596c2aa35cad9.pdf | https://www.enfsolar.com/Product/logo/Cell/58f5c34ed5ba7.PNG | https://www.enfsolar.com/ja-solar | 2019-06-24 14:21:38 | 2013-04-28 17:00:50 | Obsolete | 2895 | 293
2236 | JA Solar Technology Co., Ltd. | 晶澳太阳能有限公司 | China | JACM6SF-3 | https://www.enfsolar.com/pv/cell-datasheet/293/2897 | Monocrystalline | 156×156 | M6SF-3 4.45 |  | 210 ± 30 | 3 | 1.4±0.2 | Silver | Silicon nitride | 3 | 2±0.2 | Silver | Aluminium | 4.45 | 0.53 | 8.35 | 0.64 | 9 | 18.6-18.7 | 77.73 | -0.37 | -0.241 | 0.033 | 1000¦900¦800¦500¦300¦200 | 1.00¦1.00¦0.99¦0.97¦0.95¦0.93 |  | https://www.enfsolar.com/Product/pdf/Cell/596c2aa35cad9.pdf | https://www.enfsolar.com/Product/logo/Cell/58f5c34ed5ba7.PNG | https://www.enfsolar.com/ja-solar | 2019-06-24 14:21:38 | 2013-04-28 17:00:50 | Obsolete | 2897 | 293
2236 | JA Solar Technology Co., Ltd. | 晶澳太阳能有限公司 | China | JACM6SF-3 | https://www.enfsolar.com/pv/cell-datasheet/293/2899 | Monocrystalline | 156×156 | M6SF-3 4.47 |  | 210 ± 30 | 3 | 1.4±0.2 | Silver | Silicon nitride | 3 | 2±0.2 | Silver | Aluminium | 4.47 | 0.54 | 8.36 | 0.64 | 9 | 18.7-18.8 | 77.94 | -0.37 | -0.241 | 0.033 | 1000¦900¦800¦500¦300¦200 | 1.00¦1.00¦0.99¦0.97¦0.95¦0.93 |  | https://www.enfsolar.com/Product/pdf/Cell/596c2aa35cad9.pdf | https://www.enfsolar.com/Product/logo/Cell/58f5c34ed5ba7.PNG | https://www.enfsolar.com/ja-solar | 2019-06-24 14:21:38 | 2013-04-28 17:00:50 | Obsolete | 2899 | 293
2236 | JA Solar Technology Co., Ltd. | 晶澳太阳能有限公司 | China | JACM6SF-3 | https://www.enfsolar.com/pv/cell-datasheet/293/2901 | Monocrystalline | 156×156 | M6SF-3 4.49 |  | 210 ± 30 | 3 | 1.4±0.2 | Silver | Silicon nitride | 3 | 2±0.2 | Silver | Aluminium | 4.49 | 0.54 | 8.36 | 0.64 | 9 | 18.8-18.9 | 78.28 | -0.37 | -0.241 | 0.033 | 1000¦900¦800¦500¦300¦200 | 1.00¦1.00¦0.99¦0.97¦0.95¦0.93 |  | https://www.enfsolar.com/Product/pdf/Cell/596c2aa35cad9.pdf | https://www.enfsolar.com/Product/logo/Cell/58f5c34ed5ba7.PNG | https://www.enfsolar.com/ja-solar | 2019-06-24 14:21:38 | 2013-04-28 17:00:50 | Obsolete | 2901 | 293
2236 | JA Solar Technology Co., Ltd. | 晶澳太阳能有限公司 | China | JACM6SF-3 | https://www.enfsolar.com/pv/cell-datasheet/293/2903 | Monocrystalline | 156×156 | M6SF-3 4.52 |  | 210 ± 30 | 3 | 1.4±0.2 | Silver | Silicon nitride | 3 | 2±0.2 | Silver | Aluminium | 4.52 | 0.54 | 8.4 | 0.64 | 9.01 | 18.9-19 | 78.67 | -0.37 | -0.241 | 0.033 | 1000¦900¦800¦500¦300¦200 | 1.00¦1.00¦0.99¦0.97¦0.95¦0.93 |  | https://www.enfsolar.com/Product/pdf/Cell/596c2aa35cad9.pdf | https://www.enfsolar.com/Product/logo/Cell/58f5c34ed5ba7.PNG | https://www.enfsolar.com/ja-solar | 2019-06-24 14:21:38 | 2013-04-28 17:00:50 | Obsolete | 2903 | 293
2236 | JA Solar Technology Co., Ltd. | 晶澳太阳能有限公司 | China | JACM6SF-3 | https://www.enfsolar.com/pv/cell-datasheet/293/2905 | Monocrystalline | 156×156 | M6SF-3 4.54 |  | 210 ± 30 | 3 | 1.4±0.2 | Silver | Silicon nitride | 3 | 2±0.2 | Silver | Aluminium | 4.54 | 0.54 | 8.42 | 0.64 | 9.01 | 19-19.1 | 78.86 | -0.37 | -0.241 | 0.033 | 1000¦900¦800¦500¦300¦200 | 1.00¦1.00¦0.99¦0.97¦0.95¦0.93 |  | https://www.enfsolar.com/Product/pdf/Cell/596c2aa35cad9.pdf | https://www.enfsolar.com/Product/logo/Cell/58f5c34ed5ba7.PNG | https://www.enfsolar.com/ja-solar | 2019-06-24 14:21:38 | 2013-04-28 17:00:50 | Obsolete | 2905 | 293
2236 | JA Solar Technology Co., Ltd. | 晶澳太阳能有限公司 | China | JACM6SF-3 | https://www.enfsolar.com/pv/cell-datasheet/293/2907 | Monocrystalline | 156×156 | M6SF-3 4.57 |  | 210 ± 30 | 3 | 1.4±0.2 | Silver | Silicon nitride | 3 | 2±0.2 | Silver | Aluminium | 4.57 | 0.54 | 8.46 | 0.64 | 9.02 | 19.1-19.2 | 79.2 | -0.37 | -0.241 | 0.033 | 1000¦900¦800¦500¦300¦200 | 1.00¦1.00¦0.99¦0.97¦0.95¦0.93 |  | https://www.enfsolar.com/Product/pdf/Cell/596c2aa35cad9.pdf | https://www.enfsolar.com/Product/logo/Cell/58f5c34ed5ba7.PNG | https://www.enfsolar.com/ja-solar | 2019-06-24 14:21:38 | 2013-04-28 17:00:50 | Obsolete | 2907 | 293
2236 | JA Solar Technology Co., Ltd. | 晶澳太阳能有限公司 | China | JACM6SF-3 | https://www.enfsolar.com/pv/cell-datasheet/293/2909 | Monocrystalline | 156×156 | M6SF-3 4.59 |  | 210 ± 30 | 3 | 1.4±0.2 | Silver | Silicon nitride | 3 | 2±0.2 | Silver | Aluminium | 4.59 | 0.54 | 8.48 | 0.64 | 9.03 | 19.2-19.3 | 79.44 | -0.37 | -0.241 | 0.033 | 1000¦900¦800¦500¦300¦200 | 1.00¦1.00¦0.99¦0.97¦0.95¦0.93 |  | https://www.enfsolar.com/Product/pdf/Cell/596c2aa35cad9.pdf | https://www.enfsolar.com/Product/logo/Cell/58f5c34ed5ba7.PNG | https://www.enfsolar.com/ja-solar | 2019-06-24 14:21:38 | 2013-04-28 17:00:50 | Obsolete | 2909 | 293
6994 | BSolar GmbH |  | Germany | TG18.5 BR | https://www.enfsolar.com/pv/cell-datasheet/665/6769 | Monocrystalline | 156×156 | BIN 34 | 200 | 180 ± 30 | 3 | 1.5±0.2 |  | Silicon nitride | 3 | 2.8±0.3 |  |  | 4.18 | 0.5 | 8.12 | 0.612 | 8.75 | 17.53- | 75.82 | -0.45 | -0.37 | 0.04 |  |  |  | https://www.enfsolar.com/Product/pdf/Cell/5191b5fbb5c9d.pdf | https://www.enfsolar.com/Product/logo/Cell/5191b5f163f95.JPG | https://www.enfsolar.com/bsolar-1 | 2013-05-27 09:43:08 | 2013-05-14 11:59:49 | Obsolete | 6769 | 665
6994 | BSolar GmbH |  | Germany | TG18.5 BR | https://www.enfsolar.com/pv/cell-datasheet/665/6771 | Monocrystalline | 156×156 | BIN 35 | 200 | 180 ± 30 | 3 | 1.5±0.2 |  | Silicon nitride | 3 | 2.8±0.3 |  |  | 4.35 | 0.5 | 8.36 | 0.618 | 8.85 | 18.2- | 76.43 | -0.45 | -0.37 | 0.04 |  |  |  | https://www.enfsolar.com/Product/pdf/Cell/5191b5fbb5c9d.pdf | https://www.enfsolar.com/Product/logo/Cell/5191b5f163f95.JPG | https://www.enfsolar.com/bsolar-1 | 2013-05-27 09:43:08 | 2013-05-14 11:59:49 | Obsolete | 6771 | 665
6994 | BSolar GmbH |  | Germany | TG18.5 BR | https://www.enfsolar.com/pv/cell-datasheet/665/6773 | Monocrystalline | 156×156 | BIN 36 | 200 | 180 ± 30 | 3 | 1.5±0.2 |  | Silicon nitride | 3 | 2.8±0.3 |  |  | 4.39 | 0.5 | 8.6 | 0.62 | 8.88 | 18.39- | 78.1 | -0.45 | -0.37 | 0.04 |  |  |  | https://www.enfsolar.com/Product/pdf/Cell/5191b5fbb5c9d.pdf | https://www.enfsolar.com/Product/logo/Cell/5191b5f163f95.JPG | https://www.enfsolar.com/bsolar-1 | 2013-05-27 09:43:08 | 2013-05-14 11:59:49 | Obsolete | 6773 | 665
7612 | E&R Solar Co., Ltd. | E&R 솔라는 | Korea | SSBAT4 | https://www.enfsolar.com/pv/cell-datasheet/159/1633 | Monocrystalline | 156×156 | SSBAT4 4.49 |  | 200 ± 30 | 3 | 1.2 |  | Silicon nitride | 3 | 2.1 |  | Aluminium | 4.4 | 0.534 | 8.3 | 0.635 | 8.88 |  | 79.99 | -0.4217 | -0.3307 | 0.0438 |  |  |  | https://www.enfsolar.com/Product/pdf/Cell/562f2eba75478.pdf | https://www.enfsolar.com/Product/logo/Cell/562f2ed315691.JPG | https://www.enfsolar.com/e-r-solar | 2015-10-27 16:01:51 | 2013-04-26 08:53:46 | Obsolete | 1633 | 159
7612 | E&R Solar Co., Ltd. | E&R 솔라는 | Korea | SSBAT4 | https://www.enfsolar.com/pv/cell-datasheet/159/1639 | Monocrystalline | 156×156 | SSBAT4 4.52 |  | 200 ± 30 | 3 | 1.2 |  | Silicon nitride | 3 | 2.1 |  | Aluminium | 4.52 | 0.544 | 8.33 | 0.635 | 8.89 |  | 80.22 | -0.4217 | -0.3307 | 0.0438 |  |  |  | https://www.enfsolar.com/Product/pdf/Cell/562f2eba75478.pdf | https://www.enfsolar.com/Product/logo/Cell/562f2ed315691.JPG | https://www.enfsolar.com/e-r-solar | 2015-10-27 16:01:51 | 2013-04-26 08:53:46 | Obsolete | 1639 | 159
7612 | E&R Solar Co., Ltd. | E&R 솔라는 | Korea | SSBAT4 | https://www.enfsolar.com/pv/cell-datasheet/159/1641 | Monocrystalline | 156×156 | SSBAT4 4.54 |  | 200 ± 30 | 3 | 1.2 |  | Silicon nitride | 3 | 2.1 |  | Aluminium | 4.54 | 0.546 | 8.35 | 0.636 | 8.91 |  | 80.4 | -0.4217 | -0.3307 | 0.0438 |  |  |  | https://www.enfsolar.com/Product/pdf/Cell/562f2eba75478.pdf | https://www.enfsolar.com/Product/logo/Cell/562f2ed315691.JPG | https://www.enfsolar.com/e-r-solar | 2015-10-27 16:01:51 | 2013-04-26 08:53:46 | Obsolete | 1641 | 159
7612 | E&R Solar Co., Ltd. | E&R 솔라는 | Korea | SSBAT4 | https://www.enfsolar.com/pv/cell-datasheet/159/1643 | Monocrystalline | 156×156 | SSBAT4 4.56 |  | 200 ± 30 | 3 | 1.2 |  | Silicon nitride | 3 | 2.1 |  | Aluminium | 4.56 | 0.547 | 8.36 | 0.637 | 8.92 |  | 80.59 | -0.4217 | -0.3307 | 0.0438 |  |  |  | https://www.enfsolar.com/Product/pdf/Cell/562f2eba75478.pdf | https://www.enfsolar.com/Product/logo/Cell/562f2ed315691.JPG | https://www.enfsolar.com/e-r-solar | 2015-10-27 16:01:51 | 2013-04-26 08:53:46 | Obsolete | 1643 | 159
7612 | E&R Solar Co., Ltd. | E&R 솔라는 | Korea | SSBAT4 | https://www.enfsolar.com/pv/cell-datasheet/159/11515 | Monocrystalline | 156×156 | SSBAT4 4.59 |  | 200 ± 30 | 3 | 1.2 |  | Silicon nitride | 3 | 2.1 |  | Aluminium | 4.59 | 0.549 | 8.38 | 0.637 | 8.93 |  | 80.77 | -0.4217 | -0.3307 | 0.0438 |  |  |  | https://www.enfsolar.com/Product/pdf/Cell/562f2eba75478.pdf | https://www.enfsolar.com/Product/logo/Cell/562f2ed315691.JPG | https://www.enfsolar.com/e-r-solar | 2015-10-27 16:01:51 | 2015-02-12 13:57:49 | Obsolete | 11515 | 159
21412 | Advantec Co. Ltd | 株式会社アドバンテック | Japan | PSE-N6 | https://www.enfsolar.com/pv/cell-datasheet/185/1889 | Monocrystalline | 156×156 | PSE-N6-180 | 200±1 | 180 ± 20 | 3 |  | Silver | Silicon nitride | 3 |  | Silver |  | 4.3 | 0.515 | 8.35 | 0.628 | 8.88 | 18- | 77.11 | -0.4 | -0.3 | 0.05 |  |  |  |  | https://www.enfsolar.com/Product/logo/Cell/5179ed4fc9fdc.JPG | https://www.enfsolar.com/advantec-1-2 | 2013-05-08 16:40:24 | 2013-04-26 11:02:40 | Obsolete | 1889 | 185
21412 | Advantec Co. Ltd | 株式会社アドバンテック | Japan | PSE-N6 | https://www.enfsolar.com/pv/cell-datasheet/185/1891 | Monocrystalline | 156×156 | PSE-N6-182 | 200±1 | 180 ± 20 | 3 |  | Silver | Silicon nitride | 3 |  | Silver |  | 4.35 | 0.518 | 8.39 | 0.63 | 8.92 | 18.2- | 77.34 | -0.4 | -0.3 | 0.05 |  |  |  |  | https://www.enfsolar.com/Product/logo/Cell/5179ed4fc9fdc.JPG | https://www.enfsolar.com/advantec-1-2 | 2013-05-08 16:40:24 | 2013-04-26 11:02:40 | Obsolete | 1891 | 185
21412 | Advantec Co. Ltd | 株式会社アドバンテック | Japan | PSE-N6 | https://www.enfsolar.com/pv/cell-datasheet/185/1893 | Monocrystalline | 156×156 | PSE-N6-184 | 200±1 | 180 ± 20 | 3 |  | Silver | Silicon nitride | 3 |  | Silver |  | 4.39 | 0.521 | 8.43 | 0.632 | 8.96 | 18.4- | 77.56 | -0.4 | -0.3 | 0.05 |  |  |  |  | https://www.enfsolar.com/Product/logo/Cell/5179ed4fc9fdc.JPG | https://www.enfsolar.com/advantec-1-2 | 2013-05-08 16:40:24 | 2013-04-26 11:02:40 | Obsolete | 1893 | 185
21412 | Advantec Co. Ltd | 株式会社アドバンテック | Japan | PSE-N6 | https://www.enfsolar.com/pv/cell-datasheet/185/1895 | Monocrystalline | 156×156 | PSE-N6-186 | 200±1 | 180 ± 20 | 3 |  | Silver | Silicon nitride | 3 |  | Silver |  | 4.44 | 0.525 | 8.46 | 0.634 | 8.99 | 18.6- | 77.93 | -0.4 | -0.3 | 0.05 |  |  |  |  | https://www.enfsolar.com/Product/logo/Cell/5179ed4fc9fdc.JPG | https://www.enfsolar.com/advantec-1-2 | 2013-05-08 16:40:24 | 2013-04-26 11:02:40 | Obsolete | 1895 | 185